## database
Natural Language | NL Specification Type | STL |  | STL formats for analysis | Specific Type | Source | Reference Category
The engine speed never reaches w |  | version 1: always (not (engine_speed >= w)) , version 2: always (engine_speed < w) |  | always ( e n g i n e _ s p e e d < w ) | parametric | Pag. 2, Benchmarks for Temporal Logic Requirements for Automotive Systems | autonomous driving
The engine and the vehicle speed never reaches omega and v, respectively |  | version 1: always (not (engine_speed == omega) and not (vehicle_speed == v)), version 2: always (not (engine_speed < omega) and not (vehicle_speed < v)) |  | always ( (not (e n g i n e _ s p e e d < o m e g a)) and (not (v e h i c l e _ s p e e d < v)) ) | boolean, parametric | Pag. 2, Benchmarks for Temporal Logic Requirements for Automotive Systems | autonomous driving
There should be no transition from gear two to gear one and back to gear two in less than 2.5 sec |  | different version: always ( gear_2 and eventually [0:EPSILON] (rise (gear_1)) -> always [0:2.5] (not (gear_2)) ), always ( gear_2 and eventually [0:EPSILON] (gear_1) -> always [0:2.5] (not (gear_2)) ) |  | always ( (g e a r _ 2) and (eventually [0:EPSILON] (rise (g e a r _ 1))) -> always [0:2.5] (not (g e a r _ 2)) ), always ( (g e a r _ 2) and (eventually [0:EPSILON] (g e a r _ 1)) -> always [0:2.5] (not (g e a r _ 2)) ) | transit A -> B, A and eventually [0:epsinon] (B), substitution | Pag. 2, Benchmarks for Temporal Logic Requirements for Automotive Systems | autonomous driving
After shifting into gear one, there should be no shift from gear one to any other gear within 2.5 sec |  | different version: always ( rise (gear_1) -> always [0:2.5] (not fall (gear_1) ) |  | always ( rise (g e a r _ 1) -> always [0:2.5] (not fall ( g e a r _ 1 ) ) | substitution | Pag. 2, Benchmarks for Temporal Logic Requirements for Automotive Systems | autonomous driving
When shifting into any gear, there should be no shift from gear one to any other gear within 2.5 sec |  | different version: always ( rise (gear_i) -> always [0:2.5] (not fall (gear_i) ) |  | always ( rise (g e a r _ i) -> always [0:2.5] (not fall ( g e a r _ i ) ) | substitution, function | Pag. 2, Benchmarks for Temporal Logic Requirements for Automotive Systems | autonomous driving
If engine speed is always less than omega, then vehicle speed can not exceed v in less than T sec |  | different version: always ( always (engine_speed < omega) -> always [0:T] (not (vehicle_speed > v)) ) |  | always ( always (e n g i n e _ s p e e d < o m e g a) -> always [0:T] (not (v e h i c l e _ s p e e d > v)) ) | parametric | Pag. 2, Benchmarks for Temporal Logic Requirements for Automotive Systems | autonomous driving
Within T sec the vehicle speed is above v and from that point on the engine speed is always less than w |  | eventually [0:T] ( (vehicle_speed > v) and always (engine_speed < w) ) |  | eventually [0:T] ( (v e h i c l e _ s p e e d > v) and always (e n g i n e _ s p e e d < w) ) | nest: eventually always | Pag. 2, Benchmarks for Temporal Logic Requirements for Automotive Systems | autonomous driving
A gear increase from the first to fourth in under 10 secs, ending in an RPM above w whithin 2 seconds of that, should result in a vehicle speed above v |  | different version: always ( (g_1 until g_2 until g_3 until g4) and eventually [0:10] (rise (g4) and eventually [0:2] RPM > 2) -> eventually [0:10] (g4 -> eventually [0:EPSILON] (g4 until [0:1] (vehicle_speed >= v))) ) |  | always ( ((g 1) until (g 2) until (g 3) until (g 4)) and (eventually [0:10] ((rise (g 4)) and (eventually [0:2] R P M > 2))) -> eventually [0:10] (g 4 -> eventually [0:EPSILON] ((g 4) until [0:1] (v e h i c l e _ s p e e d >= v))) ) | cascading until, eventually (rise (SP) and eventually (SP)) | Pag. 2, Benchmarks for Temporal Logic Requirements for Automotive Systems | autonomous driving
The fuel flow rate should not be zero for more than 1 sec within the next 100 sec period |  | version 1: always [0:100] ( not (always [0:1] (fuel_flow_rate == 0)) ), version 2: not (eventually [0:100] ((always [0:1] (fuel_flow_rate == 0))), |  | always [0:100] ( not (always [0:1] (f u e l _ f l o w _ r a t e == 0)) ) | nest: always not always = not eventually always | Pag. 2, Benchmarks for Temporal Logic Requirements for Automotive Systems | autonomous driving
Always, if the air-to-fuel ratio output goes out of bounds, then within 1 sec it should settle inside the bounds and stay there for a sec |  | always ( not (air_to_fuel_ratio >= air_to_fuel_ratio_min and air_to_fuel_ratio <= air_to_fuel_ratio_max ) -> eventually [0:1] (always [0:1] (air_to_fuel_ratio >= air_to_fuel_ratio_min and air_to_fuel_ratio <= air_to_fuel_ratio_max)) ) |  | always ( not (a i r _ t o _ f u e l _ r a t i o >= a i r _ t o _ f u e l _ r a t i o _ m i n and a i r _ t o _ f u e l _ ra t i o <= a i r _ t o _ f u e l _ r a t i o _ m a x) -> eventually [0:1] (always [0:1] (a i r _ t o _ f u e l _ r a t i o >= a i r _ t o _ f u e l _ r a t i o _ m i n and a i r _ t o _ f u e l _ r a t i o <= a i r _ t o _ f u e l _ r a t i o _ m a x)) ) | nest: eventually always | Pag. 2, Benchmarks for Temporal Logic Requirements for Automotive Systems | autonomous driving
The value of signal currentADCSMode shall be equal to NMC, NMF or SM |  | currentADCSMode == NMC or currentADCSMode == NMF or currentADCSMode == SM |  | always ( (c u r r e n t A D C S M o d e == N M C) or (c u r r e n t A D C S M o d e == N M F ) or (c u r r e n t A D C S M o d e == S M) ) |  | Pag. 28, Signal-Based Properties: Taxonomy and Logic-based Characterization | specification pattern
The value of signal pointingErrorAbove20 shall be equal to 0 or 1 |  | pointingErrorAbove20 == 0 or pointingErrorAbove20 == 1 |  | always ( (p o i n t i n g E r r o r A b o v e 2 0 == 0) or (p o i n t i n g E r r o r A b o v e 2 0 == 1) ) |  | Pag. 28, Signal-Based Properties: Taxonomy and Logic-based Characterization | specification pattern
The value of signal pointingErrorUnder15 shall be equal to 0 or 1 |  | pointingErrorAbove15 == 0 or pointingErrorAbove15 == 1 |  | always ( (p o i n t i n g E r r o r A b o v e 1 5 == 0) or (p o i n t i n g E r r o r A b o v e 1 5 == 1) ) |  | Pag. 28, Signal-Based Properties: Taxonomy and Logic-based Characterization | specification pattern
The value of signal RWs_angular_velocity shall be equal to 816.814 rad/s |  | RWs_angular_velocity == 816.814 |  | always ( R W s _ a n g u l a r _ v e l o c i t y == 816.814 ) |  | Pag. 28, Signal-Based Properties: Taxonomy and Logic-based Characterization | specification pattern
Starting from 2000 s, the value of signal pointing_error shall be less than 2 |  | always [2000:INF] ( pointing_error < 2 ) |  | always [2000:INF] ( p o i n t i n g _ e r r o r < 2 ) |  | Pag. 28, Signal-Based Properties: Taxonomy and Logic-based Characterization | specification pattern
Between 1500 s and 2000 s, the value of signal RWs_angular_momentum shall be less than 0.35 Nm/s |  | always [1500:2000] ( RWs_angular_momentum < 0.35 ) |  | always [1500:2000] ( R W s _ a n g u l a r _ m o m e n t u m < 0.35 ) |  | Pag. 28, Signal-Based Properties: Taxonomy and Logic-based Characterization | specification pattern
At 2000 s the value of signal pointing_error shall be between 0 and delta |  | always [2000:2000] ( pointing_error >= 0 and pointing_error <= delta ) |  | always [2000:2000] ( p o i n t i n g _ e r r o r >= 0 and p o i n t i n g _ e r r o r <= d e l t a ) | a certian time point | Pag. 28, Signal-Based Properties: Taxonomy and Logic-based Characterization | specification pattern
Between 2000 s and 7400 s, in signal pointing_error there shall exist a spike with a maximum width of 20 s |  | eventually [2000:7400] ( spike(pointing_error) until [0:20] fall (spike(pointing_error)) ) |  | eventually [2000:7400] ( (SPIKE (p o i n t i n g _ e r r o r)) until [0:20] (fall (SPIKE (p o i n t i n g _ e r r o r))) ) | spike, eventually until | Pag. 28, Signal-Based Properties: Taxonomy and Logic-based Characterization | specification pattern
The modulus of signal sat_init_angular_velocity_degree shall be less than or equal to 1.5 m/s |  | abs(sat_init_angular_velocity_degree) <= 1.5 |  | always ( ABS (s a t _ i n i t _ a n g u l a r _ v e l o c i t y _ d e g r e e) <= 1.5 ) | modulus | Pag. 28, Signal-Based Properties: Taxonomy and Logic-based Characterization | specification pattern
The modulus of signal sat_real_angular_velocity shall be less than of equal to 1.5 m/s |  | abs(sat_real_angular_velocity) <= 1.5 |  | always ( ABS (s a t _ r e a l _ a n g u l a r _ v e l o c i t y) <= 1.5 ) |  | Pag. 29, Signal-Based Properties: Taxonomy and Logic-based Characterization | specification pattern
The modulus of signal sat target attitude shall be equal to 1 |  | abs(sat_target_attitude) == 1 |  | always ( ABS (s a t _ t a r g e t _ a t t i t u d e) == 1 ) |  | Pag. 29, Signal-Based Properties: Taxonomy and Logic-based Characterization | specification pattern
The modulus of signal sat target angular velocity shall be less than or equal to 1.5 m/s |  | abs(sat_target_angular) <= 1.5 |  | always ( ABS (s a t _ t a r g e t _ a t t i t u d e) <= 1.5 ) |  | Pag. 29, Signal-Based Properties: Taxonomy and Logic-based Characterization | specification pattern
The modulus of signal sat estimated attitude shall be equal to 1 |  | abs(sat_estimated_attitude) == 1 |  | always ( ABS (s a t _ e s t i m a t e d _ a t t i t u d e) == 1 ) |  | Pag. 29, Signal-Based Properties: Taxonomy and Logic-based Characterization | specification pattern
The modulus of signal sat estimated angular velocity shall be less than or equal to 1.5 m/s |  | abs(sat_estimated_angular_velocity) <= 1.5 |  | always ( ABS (s a t _ e s t i m a t e d _ a n g u l a r _ v e l o c i t y) <= 1.5 ) |  | Pag. 29, Signal-Based Properties: Taxonomy and Logic-based Characterization | specification pattern
The modulus of signal set angular velocity measured shall be less than or equal to 1.5 m/s |  | abs(set_angular_velocity_measured) <= 1.5 |  | always ( ABS (s e t _ a n g u l a r _ v e l o c i t y _ m e a s u r e d) <= 1.5 ) |  | Pag. 29, Signal-Based Properties: Taxonomy and Logic-based Characterization | specification pattern
The modulus of signal earth mag field in body measured shall be less than or equal to 60000 nT |  | abs(earth_mag_field_in_body_measured) <= 60000 |  | always ( ABS (e a r t h _ m a g _ f i e l d _ i n _ b o d y _ m e a s u r e d) <= 60000 ) |  | Pag. 29, Signal-Based Properties: Taxonomy and Logic-based Characterization | specification pattern
The modulus of signal sun direction ECI shall be equal to 1 |  | abs(sun_direction_ECI) == 1 |  | always ( ABS (s u n _ d i r e c t i o n _ E C I) == 1 ) |  | Pag. 29, Signal-Based Properties: Taxonomy and Logic-based Characterization | specification pattern
The modulus of signal sat target angular velocity safe spin mode shall be less than or equal to 1.5m/s |  | abs(sat_target_angular_velocity_safe_spin_mode) <= 1.5 |  | always ( ABS (s a t _ t a r g e t _ a n g u l a r _ v e l o c i t y _ s a f e _ s p i n _ m o d e) <= 1.5 ) |  | Pag. 29, Signal-Based Properties: Taxonomy and Logic-based Characterization | specification pattern
The modulus of signal RWs torque shall be equal to 0.015 Nm |  | abs(RWs_torque) == 0.015 |  | always ( ABS (R W s _ t o r q u e) == 0.015 ) |  | Pag. 29, Signal-Based Properties: Taxonomy and Logic-based Characterization | specification pattern
The elements sum of vector sun sensor availability elements shall be at most 3 |  | VECSUM(sun_sensor _vailability) <= 3 |  | always ( VECSUM (s u n _ s e n s o r _ v a i l a b i l i t y) <= 3 ) | vector sum | Pag. 29, Signal-Based Properties: Taxonomy and Logic-based Characterization | specification pattern
At 2000 s, the angular difference between signals q real and q estimate attitude shall be between 0 and delta |  | always [2000:2000] ( ANGULAR_DIFF(q_real, q_estimate_attitude) >= 0 and ANGULAR_DIFF(q_real, q_estimate_attitude) <= delta) |  | always [2000:2000] ( DIFF (q _ r e a l, q _ e s t i m a t e _ a t t i t u d e) >= 0 and DIFF (q _ r e a l, q _ e s t i m a t e _ a t t i t u d e) <= d e l t a ) | angular diff, a certian time point | Pag. 29, Signal-Based Properties: Taxonomy and Logic-based Characterization | specification pattern
The difference between signal sat_estimated_angular_velocity and signal_sat_real_angular_velocity shall be equal to 0 rad/s |  | sat_estimated_angular_velocity - signal_sat_real_angular_velocity == 0 |  | always ( DIFF (s a t _ e s t i m a t e d _ a n g u l a r _ v e l o c i t y, s i g n a l _ s a t _ r e a l _ a n g u l a r _ v e l o c i t y) == 0 ) | diff | Pag. 29, Signal-Based Properties: Taxonomy and Logic-based Characterization | specification pattern
The difference between signal RWs_torque and the derivative of signal RWs_angular_momentum shall be equal to 0 Nm |  | RWs_torque - DERIVATIVE(RWs_angular_momentum) == 0 |  | always ( DIFF (R W s _ t o r q u e - DERIVATIVE (R W s _ a n g u l a r _ m o m e n t u m)) == 0 ) | nested derivative | Pag. 29, Signal-Based Properties: Taxonomy and Logic-based Characterization | specification pattern
If the value of signal not_Eclipse is equal to 0, then the value of signal sun_currents shall be equal to 0 |  | always ( not_Eclipse == 0 -> sun_currents == 0 ) |  | always ( n o t _ E c l i p s e == 0 -> s u n _ c u r r e n t s == 0 ) |  | Pag. 30, Signal-Based Properties: Taxonomy and Logic-based Characterization | specification pattern
If the value of signal pointingErrorUnder15 is equal to 1, then the value of signal pointingErrorAbove20 shall be different from 1 |  | always ( pointingErrorUnder15 == 1 -> abs(pointingErrorUnder15-pointingErrorUnder20) == 1 ) |  | always ( p o i n t i n g E r r o r U n d e r 1 5 == 1 -> ABS (DIFF (p o i n t i n g E r r o r U n d e r 1 5, p o i n t i n g E r r o r U n d e r 2 0)) == 1 ) |  | Pag. 30, Signal-Based Properties: Taxonomy and Logic-based Characterization | specification pattern
If the value of signal pointingErrorAbove20 is equal to 1, then the value of signal pointingErrorUnder15 shall be different from 1 |  | always ( pointingErrorUnder20 == 1 -> abs(pointingErrorUnder20-pointingErrorUnder15) == 1 ) |  | always ( p o i n t i n g E r r o r U n d e r 2 0 == 1 -> ABS (DIFF (p o i n t i n g E r r o r U n d e r 2 0, p o i n t i n g E r r o r U n d e r 1 5)) == 1 ) |  | Pag. 30, Signal-Based Properties: Taxonomy and Logic-based Characterization | specification pattern
If the value of signal RWs_command is equal to 0, then the value of signal RWs_angular_velocity shall monotonically decrease to 0 rad/s within 60 s |  | always ( RWs_command == 0 -> (RWs_angular_velocity > 0 and DERIVATIVE(RWs_angular_velocity) < 0) until [0:60] (RWs_angular_velocity <= 0) ) |  | always ( R W s _ c o m m a n d == 0 -> ((R W s _ a n g u l a r _ v e l o c i t y > 0) and (DERIVATIVE(R W s _ a n g u l a r _ v e l o c i t y) < 0)) until [0:60] (R W s _ a n g u l a r _ v e l o c i t y <= 0) ) | monotonically decrease to | Pag. 30, Signal-Based Properties: Taxonomy and Logic-based Characterization | specification pattern
If the value of signal RWs_angular_momentum is greater than 0.35 Nm/s, then the value of signal RWs_torque shall be equal to 0 Nm/s |  | always ( RWs_angular_momentum > 0.35 -> RWs_torque == 0 ) |  | always ( R W s _ a n g u l a r _ m o m e n t u m > 0.35 -> R W s _ t o r q u e == 0 ) |  | Pag. 30, Signal-Based Properties: Taxonomy and Logic-based Characterization | specification pattern
If the value of signal currentADCSMode is equal to NMC, then the value of signal control error shall be greater than or equal to 10 |  | always ( currentADCSMode == NMC -> control_error >= 10 ) |  | always ( c u r r e n t A D C S M o d e == N M F -> c o n t r o l _ e r r o r >= 10 ) |  | Pag. 30, Signal-Based Properties: Taxonomy and Logic-based Characterization | specification pattern
If the value of signal control error is less than 10°, then the value of signal currentADCSMode shall be equal to NMF |  | always ( control_error < 10 -> currentADCSMode == NMF ) |  | always ( c o n t r o l _ e r r o r < 10 -> c u r r e n t A D C S M o d e == N M F) |  | Pag. 30, Signal-Based Properties: Taxonomy and Logic-based Characterization | specification pattern
If the value of signal currentADCSMode is equal to NMF, then the value of signal control error shall be less than or equal to 15° |  | always ( currentADCSMode == NMF -> control_error <= 15 ) |  | always ( c u r r e n t A D C S M o d e == N M C -> c o n t r o l _ e r r o r <= 15 ) |  | Pag. 30, Signal-Based Properties: Taxonomy and Logic-based Characterization | specification pattern
If the value of signal currentADCSMode is equal to NMF, then if the value of signal RWs_command becomes greater than 0, then the value of signal pointing_error shall be less than 2° within 180 s |  | always ( currentADCSMode == NMF -> ( rise (RWs_command > 0) -> always [0:180] (pointing_error < 2) ) ) |  | always ( c u r r e n t A D C S M o d e == N M F -> ( rise (R W s _ c o m m a n d > 0) -> always [0:180] (p o i n t i n g _ e r r o r < 2) ) ) | if if | Pag. 30, Signal-Based Properties: Taxonomy and Logic-based Characterization | specification pattern
If the value of signal currentADCSMode is equal to NMF, then if the value of signal RWs_command becomes greater than 0, then the value of signal control error shall be less than 0.5 within 180 s |  | always ( currentADCSMode == NMF -> ( rise (RWs_command > 0) -> always [0:180] (control_error < 0.5) ) ) |  | always ( c u r r e n t A D C S M o d e == N M F -> ( rise (R W s _ c o m m a n d > 0) -> always [0:180] (p o i n t i n g _ e r r o r < 0.5) ) ) | if if | Pag. 30, Signal-Based Properties: Taxonomy and Logic-based Characterization | specification pattern
If the value of signal currentADCSMode is equal to NMF, then if the value of signal Not_eclipse becomes 1, then the value of signal knowledge_error shall be less than 1 within at most 900 s |  | always ( currentADCSMode == NMF -> ( rise (Not_eclipse == 1) -> (knowledge_error < 1) until [0:900] (not (knowledge_error < 1)) ) ) |  | always ( c u r r e n t A D C S M o d e == N M F -> ( rise (N o t _ e c l i p s e == 1) -> (k n o w l e d g e _ e r r o r < 1) until [0:900] (not (k n o w l e d g e _ e r r o r < 1)) ) ) | if if, at most | Pag. 30, Signal-Based Properties: Taxonomy and Logic-based Characterization | specification pattern
If the value of signal currentADCSMode is equal to SM, then if the value of signal RWs_command becomes greater than 0, then the value of signal RWs_angular_momentum shall be less than 0:25Nm=s within at most 900 s |  | always ( currentADCSMode == SM -> ( rise (RWs_command > 0) -> (RWs_angular_momentum < 0.25) until [0:900] (not (RWs_angular_momentum < 0.25)) ) ) |  | always ( c u r r e n t A D C S M o d e == S M -> ( rise (R W s _ c o m m a n d > 0) -> (R W s _ a n g u l a r _ m o m e n t u m < 0.25) until [0:900] (not (R W s _ a n g u l a r _ m o m e n t u m < 0.25)) ) ) | if if, at most | Pag. 30, Signal-Based Properties: Taxonomy and Logic-based Characterization | specification pattern
If the value of signal currentADCSMode is equal to SM, then the difference between signal real_Omega and signal target_Omega shall be equal to 0 within at most 10799 s |  | always ( currentADCSMode == SM -> (real_Omega - target_Omega == 0) until [0:10799] (not (real_Omega - target_Omega == 0) ) |  | always ( c u r r e n t A D C S M o d e == S M -> (DIFF (r e a l _ O m e g a, t a r g e t _ O m e g a) == 0) until [0:10799] (not (DIFF (r e a l _ O m e g a, t a r g e t _ O m e g a) == 0) ) | at most | Pag. 30, Signal-Based Properties: Taxonomy and Logic-based Characterization | specification pattern
If the value of signal not_Eclipse is equal to 1, then the value of signal sun_angle shall be less than 45° |  | always ( not_Eclipse == 1 -> sun_angle < 45 ) |  | always ( n o t _ E c l i p s e == 1 -> s u n _ a n g l e < 45 ) |  | Pag. 30, Signal-Based Properties: Taxonomy and Logic-based Characterization | specification pattern
If, starting from 16200 s, the value of signal pointing_error goes below the pointing_accuracy threshold of 2°, then in signal pointing_error there shall exist a spike with a maximum width of 600 s in an interval of 5400 s |  | always [16200:INF] ( rise ((pointing_error - pointing_accuracy) < -2) -> eventually [0:5400] ( spike(pointing_error) until [0:600] fall (spike(pointing_error)) ) |  | always [16200:INF] ( rise (DIFF (p o i n t i n g _ e r r o r, p o i n t i n g _ a c c u r a c y) < -2) -> eventually [0:5400] ( SPIKE (p o i n t i n g _ e r r o r) until [0:600] fall (SPIKE (p o i n t i n g _ e r r o r)) ) | spike, eventually until, a certain time period | Pag. 30, Signal-Based Properties: Taxonomy and Logic-based Characterization | specification pattern
The first requirement (26) specifies the maximum permitted overshoot or undershoot |  | always [τ_s:T] ( abs (μ) < 0.05 ) |  | always [t a u_ s:T] ( ABS (m u) < 0.05 ) | a certain time period | Pag.259, Powertrain Control Verification Benchmark | autonomous driving
The STL requirement (27) specifies that after each rising or falling edge of the pulse, the signal settles within η seconds, and remains within the settling region (that we define as λref ± 0.02λref ) until the next rising or falling edge of the pulse can occur. (See Fig. 2(b) for an illustration of these requirements). |  | always [τ_s:T] ( rise (a) or fall (a) -> always [μ:ζ/2] ( abs(μ) < 0.02 ) | always [t a u _ s:T] ( rise (a) or fall (a) -> always [m u:d i v _ z e t a _ 2] ( ABS (mu) < 0.02 ) | always [t a u _ s:T] ( rise (a) or fall (a) -> always [m u:z e z a / 2] ( abs(mu) < 0.02 ) | a certain time period | Pag.259, Powertrain Control Verification Benchmark | autonomous driving
Thus, requirement (29) states that the RMS error at time T (i.e., the accumulated error over the duration (τI , T )) is less than some value c. |  | eventually [T:T] ( x_rms < c ) |  | eventually [T:T] ( x _ r m s < c ) | a certain time point, parametric | Pag.259 & 260, Powertrain Control Verification Benchmark | autonomous driving
Thus, this set of tolerances leads to the worst case behavior for the undershoot on μ, and requirement (30) specifies the worst-case permitted undershoot −cr . |  | always [τ_s:T] ( μ > −c_r ) |  | always [t a u _ s:T] ( m u > − c _ r ) | a certain time period, parametric, undershoot | Pag.260, Powertrain Control Verification Benchmark | autonomous driving
Thus, this set of tolerances leads to the worst case overshoot on μ, and requirement (31) specifies the worst-case permitted overshoot cl. |  | always [τ_s:T] ( μ < c_r ) |  | always [t a u _ s:T] ( m u < c _ r ) | a certain time period, parametric, overshoot | Pag.260, Powertrain Control Verification Benchmark | autonomous driving
As λ in the power mode is regulated in an open-loop fashion and has a different set-point, we want to ensure that the controller is able to settle to a value close to λref within a specified time after switching back from the power mode. The input profile pulse(a, ζ , d) for this requirement constrains a differently; the constraint used here is 8.8◦ ≤ a ≤ 90◦. This allows the controller to transition to the power mode and stay in that mode for approximately ζ2 seconds. Requirement (32) characterizes this settling-time requirement. |  | always [τ_s:T] ( (l == power) and (eventually [0:ε] (l == normal)) -> always [μ:ζ/2] ( abs(μ) < 0.02 ) |  | always [t a u _ s:T] ( (l == p o w e r) and (eventually [0:EPSILON] (l == n o r m a l)) -> always [m u:d i v _ z e t a _ 2] ( ABS (m u) < 0.02 ) | state change, SP and TP( SP and eventully [0:t] (SP), transit A->B), a certain time period | Pag.260, Powertrain Control Verification Benchmark | autonomous driving
We omit the requirement on settling time for brevity, and in (33) specify that the maximum undershoot/overshoot on λ is within 20% of λpwr. |  | always [τ_s:T] ( l == power -> abs (μ_p) < 0.2 ) |  | always [t a u _ s:T] ( l == p o w e r -> ABS (m u _ p) < 0.2 ) | a certain time period | Pag.260, Powertrain Control Verification Benchmark | autonomous driving
When the controller is in the startup or sensor_fail mode, the controller uses open-loop control. The requirements on λ are similar in form to the ones in normal mode, but with relaxed bounds on the settling region and transient excursions (we omit the latter for brevity). The input profile pulse(a, ζ , d) has similar constraints on a as the one for requirements (26),(27). |  | always [0:T] ( ((l == startup) or (l == sensor_fail)) and (rise (a) or fall (a) ) -> always [μ:ζ/2] ( abs(μ) < 0.1 ) |  | always [0:T] ( ((l == s t a r t u p) or (l == s e n s o r _ f a i l)) and (rise (a) or fall (a) ) -> always [m u:d i v _ z e t a _ 2] ( ABS (m u) < 0.1 ) | a certain time period, complex boolean relation | Pag.260, Powertrain Control Verification Benchmark | autonomous driving
Whenever we detect another vehicle in front of us, and this vehicle has been the preceding vehicle for at least T seconds, we expect the distance d to this vehicle to stay within a corridor of ε around the desired distance d_des. |  | different version: VehicleObserved: a specific condition P, always ( VehicleObserved and historically [0:T] (VehicleObserved) -> abs (d - d_des(v)) <= ε) ) |  | always ( (V e h i c l e O b s e r v e d) and (historically [0:T] (V e h i c l e O b s e r v e d)) -> ABS (DIFF (d, d _ d e s _ v)) <= EPSILON) ) | subsititution, P and historically (P), radius, function | Pag.29, Experience Paper Search-based Testing in Automated Driving Control Applications | autonomous driving
Whenever we detect another vehicle in front of us, the distance d to this vehicle shall reach a corridor of ε around the desired distance ddes within T seconds and shall remain within this corridor. |  | different version: VehicleDetected: a specific condition rise (VehicleObserved), always ( rise (VehicleObserved) -> eventually [0:T] (always (abs (d - d_des(v)) <= ε)) ) |  | always ( rise (V e h i c l e O b s e r v e d) -> eventually [0:T] (always (ABS (DIFF (d, d _ d e s _ v)) <= EPSILON)) ) | subsititution, rise(P) -> FG, radius, function | Pag.29, Experience Paper Search-based Testing in Automated Driving Control Applications | autonomous driving
Whenever the set speed vset is increased, the actual velocity v shall have passed 90 percent of the jump height Δjump after vset T seconds, and analogously for decreases in set speed. |  | different version: always ( rise (v_set) and (v_set - v_original) > 0 -> eventually [0:T] (v - v_original > 0.9(v_set - v_original)) ) and always ( rise (v_set) and (v_set - v_original) < 0 -> eventually [0:T] (v_original - v > 0.9(v_original - v_set)) ) |  | always ( (rise (v _ s e t)) and (DIFF (v _ s e t, v _ o r i g i n a l) > 0) -> eventually [0:T] ( DIFF (v, v _ o r i g i n a l) > (0.9 DIFF (v _ s e t, v _ o r i g i n a l))) ), always ( (rise (v _ s e t)) and (DIFF (v _ s e t, v _ o r i g i n a l) < 0) -> eventually [0:T] ( DIFF (v _ o r i g i n a l, v) > (0.9 DIFF (v _ o r i g i n a l, v _ s e t))) ) | rise (P) and fun(P) | Pag.30, Experience Paper Search-based Testing in Automated Driving Control Applications | autonomous driving
Whenever we detect another vehicle in front of us, we shall respect a velocity-dependent safe minimum distance d_safe(v) as long as the cut-in was far enough away to allow this. |  | always ( (rise(VehicleObserved)) and (always [0:T] (VehicleObserved)) and (d > d_min_cutIn_v) -> always [0:T] (d >= d_safe_v) ) |  | always ( (rise(V e h i c l e O b s e r v e d)) and (always [0:T] (V e h i c l e O b s e r v e d)) and (d > d _ m i n _ c u t I n _ v) -> always [0:T] (d >= d _ s a f e _ v) ) | rise (P) and always(P) | Pag.30, Experience Paper Search-based Testing in Automated Driving Control Applications | autonomous driving
The vehicle shall stay within the lane boundaries, if this is possible with the actuators it is equipped with. |  | different version: P: vehicle ⊆ corridor, always (tau < tau_max -> P) |  | always (t a u < t a u _ m a x -> P) | substitution | Pag.31, Experience Paper Search-based Testing in Automated Driving Control Applications | autonomous driving
For any desired rack position trajectory rdes(t) such that the desired rack position remains within +/−rmax and the desired rack speed vdes (t) remains within +/−vmax , the actual rack position r(t) shall remain within a corridor [rl(t),ru(t)] around the desired rack position rdes (t). |  | different version: always ( (ABS (r_des) <= r_max) and (ABS (v_des) <= v_max) -> ABS (DIFF (r, r_des)) >= r_l and ABS (DIFF (r, r_des)) <= r_u ) |  | always ( (ABS (r _ d e s) <= r _ m a x) and (ABS (v _ d e s) <= v _ m a x) -> ABS (DIFF (r, r _ d e s)) >= r _ l and ABS (DIFF (r, r _ d e s)) <= r _ u ) | ABS (DIFF (id, id)) | Pag.31, Experience Paper Search-based Testing in Automated Driving Control Applications | autonomous driving
the motion performance property requires that agent i enter the goal region within Tf time steps |  | different version: eventually [0:T_f] ( (id_1 <= 0) and (id_2 <= 0) ) |  | eventually [0:T _ f] ( (i d _ 1 <= 0) and (I d _ 2 <= 0) ) |  | Pag.4454, Distributed Communication-aware Motion Planning for Multi-agent Systems from STL and SpaTeL Specifications | robotics
the safety property ensures that agent i shall never encounter obstacle regions |  | different version: always [0:T_f] ( (ABS (DIFF (p_1_1, p_2_1)) >= d_1) and (ABS (DIFF (p_1_2, p_2_2)) >= d_2) ) |  | always [0:T_f] ( (ABS (DIFF (p _ 1 _ 1, p _ 2 _ 1)) >= d _ 1) and (ABS (DIFF (p _ 1 _ 2, p _ 2 _ 2)) >= d _ 2) ) |  | Pag.4454, Distributed Communication-aware Motion Planning for Multi-agent Systems from STL and SpaTeL Specifications | robotics
The above specification requires that, at all time steps, the cart displacement shouldn’t exceed a magnitude of 0.1 and the angular displacement of the pole should not exceed a magnitude of 12◦. |  | always ( abs(x) < 0.1 and abs(theta) < 12 ) |  | always ( (ABS (x) < 0.1) and (ABS (t h e t a) < 12) ) |  | Pag.4, Model-based Reinforcement Learning from Signal Temporal Logic Specifications | robotics
We encode this specification using the following STL formula, which requires that the cart should eventually reach the top of the right side hill |  | eventually ( x > 0.4 ) |  | eventually ( x > 0.4 ) |  | Pag.4, Model-based Reinforcement Learning from Signal Temporal Logic Specifications | robotics
The below specification is defined solely on the position of the end-effector, denoted (x, y, z), and the position of the goal (xg, yg, zg): |  | eventually ( (ABS (DIFF (x_g, x)) < 0.1) and (ABS (DIFF (y_g, y)) < 0.1) and (ABS (DIFF (z_g, z)) < 0.1) ) |  | eventually ( (ABS (DIFF (x _ g, x)) < 0.1) and (ABS (DIFF (y _ g, y)) < 0.1) and (ABS (DIFF (z _ g, z)) < 0.1) ) |  | Pag.4, Model-based Reinforcement Learning from Signal Temporal Logic Specifications | robotics
We have the following requirements for the cruise controller |  | eventually ( always (d_rel > 15 and d_rel < 50) ) |  | eventually ( always (d _ r e l > 15 and d _ r e l < 50) ) | eventually always | Pag.5, Model-based Reinforcement Learning from Signal Temporal Logic Specifications | robotics
We evaluate the controller using the following specifica-tions |  | eventually ( (ABS (DIFF (x_g, x)) < 0.02) and (ABS (DIFF (y_g, y)) < 0.02) ) |  | eventually ( (ABS (DIFF (x _ g, x)) < 0.02) and (ABS (DIFF (y _ g, y)) < 0.02) ) |  | Pag.5, Model-based Reinforcement Learning from Signal Temporal Logic Specifications | robotics
visit regions A and B every 3 minutes along a mission horizon of 10 minutes |  | always [0:7] ( (eventually [0:3] (s > 5 and s < 6)) and (eventually [0:3] (s > 1 and s < 2)) ) |  | always [0:7] ( (eventually [0:3] (s > 5 and s < 6)) and (eventually [0:3] (s > 1 and s < 2)) ) | always eventually, TP and TP | Pag.6566, Q-Learning for Robust Satisfication of Signal Temporal Logic Specifications | robotics
Alternate between region A and B every two seconds, globally over the per |  | always [0:12] ( (eventually [0:2] (region_A)) and (eventually [0:2] (region_B)) ) |  | always [0:12] ( (eventually [0:2] (r e g i o n _ A)) and (eventually [0:2] (r e g i o n _ B)) ) | always eventually, TP and TP | Pag.4, A Survey of Reinforcement Learning with Temporal Logic Rewards | robotics
eventually visit RegA or RegB within [0,10] and eventually visit RegC within [11,20] and always avoid Obs |  | eventually [0:10] ( (RegA) or (RegB)) and eventually [11:20] ( RegC ) and always [9:20] ( not (Obs) ) |  | (eventually [0:10] ( (R e g A) or (R e g B)) ) and (eventually [11:20] ( R e g C )) and (always [9:20] ( not (O b s) )) | TP and TP and TP | Pag.6, Model-Based Safe Policy Search from Signal Temporal Logic Specifications Using Recurrent Neural Networks | robotics
for all t ∈ [0,15], eventually visit RegA every [t,t+7] and eventually visit RegB every [t,t+ 7], and always stay in the Safe region |  | always [0:15] ( (eventually [0:7] (RegA) and (eventually [0:7] (RegB) ) and always [0:22] ( Safe ) |  | (always [0:15] ( (eventually [0:7] (R e g A)) and (eventually [0:7] (R e g B)) )) and (always [0:22] ( S a f e )) | always eventually, TP and TP | Pag.7, Model-Based Safe Policy Search from Signal Temporal Logic Specifications Using Recurrent Neural Networks | robotics
the following property must be satisfied at a time t between 0 and 38.9 hours: the blast pressure wp must be smaller than 0.88 at least once within the next 2.22 hours (i.e., during the time interval [t, t + 2.22]) and always be larger than 0.9 within the next 2.22 and 11.4 hours (i.e., during the time interval [t + 2.22, t + 11.4]) |  | eventually [0:38.9] ( (eventually [0:2.22] (w_p < 0.88)) and (always [2.22:11.4] (w_p > 0.9)) ) |  | eventually [0:38.9] ( (eventually [0:2.22] (w _ p < 0.88)) and (always [2.22:11.4] (w _ p > 0.9)) ) | eventually eventually, evenually always, TP and TP | Pag.3, Temporal-Logic-Based Semantic Fault Diagnosis With Time-Series Data From Industrial Internet of Things | time-series data analysis in fault diagnosis
Table 3 Fault Mode: Low stock line - phi_L The following property must be true at a time instance t between 0 and 14 400 seconds: within the next 6208 seconds, the total pressure drop must always be larger than 0.444 (normalized value) and the total temperature drop must always be smaller than 0.0211 (normalized value) |  | eventually [0:14400] ( (always [0:6208] (x_19 >= 0.4444)) or (always [0:6208] (x_30 < 0.0211)) ) |  | eventually [0:14400] ( (always [0:6208] (x _ 1 9 >= 0.4444)) or (always [0:6208] (x _ 3 0 < 0.0211)) ) | evenually always, TP or TP | Pag.8, Temporal-Logic-Based Semantic Fault Diagnosis With Time-Series Data From Industrial Internet of Things | time-series data analysis in fault diagnosis
Table 3 Fault Mode:Cooling - phi_C |  | eventually [0:14400] ( (eventually [5324:9051] (x_19 <= 0.9)) and (always [5324:9051] (x_9 >= 0.2)) ) |  | eventually [0:14400] ( (eventually [5324:9051] (x _ 1 9 <= 0.9)) and (always [5324:9051] (x _ 9 >= 0.2)) ) | evenually eventually, evenually always, TP or TP | Pag.8, Temporal-Logic-Based Semantic Fault Diagnosis With Time-Series Data From Industrial Internet of Things | time-series data analysis in fault diagnosis
Table 3 Fault Mode:Heating - phi_H |  | eventually [0:14400] ( (always [10:4354] (x_12 >= 0.651)) and (always [7000:10500] (x_19 >= 0.664)) ) |  | eventually [0:14400] ( (always [10:4354] (x _ 1 2 >= 0.651)) and (always [7000:10500] (x _ 1 9 >= 0.664)) ) | evenually always, TP and TP | Pag.8, Temporal-Logic-Based Semantic Fault Diagnosis With Time-Series Data From Industrial Internet of Things | time-series data analysis in fault diagnosis
Table 3 Fault Mode:Heating - phi_Ch |  | eventually [0:14400] ( (eventually [2151:5354] (x_19 >= 0.352)) and (eventually [9976:12354] (x_30 >= 0.461)) ) |  | eventually [0:14400] ( (eventually [2151:5354] (x _ 1 9 >= 0.352)) and (eventually [9976:12354] (x _ 3 0 >= 0.461)) ) | evenually evenually, TP and TP | Pag.8, Temporal-Logic-Based Semantic Fault Diagnosis With Time-Series Data From Industrial Internet of Things | time-series data analysis in fault diagnosis
Table 4 phi_H-5 |  | eventually [0:14400] ( eventually [3337:12776] (x_12 >= 0.768) ) |  | eventually [0:14400] ( eventually [3337:12776] (x _ 1 2 >= 0.768) ) | evenually evenually | Pag.9, Temporal-Logic-Based Semantic Fault Diagnosis With Time-Series Data From Industrial Internet of Things | time-series data analysis in fault diagnosis
Table 4 phi_H-6 |  | eventually [0:14400] ( (eventually [3337:12776] (x_17 < 0.0211)) and (eventually [3337:12776] (x_12 >= 0.637)) ) |  | eventually [0:14400] ( (eventually [3337:12776] (x _ 1 7 < 0.0211)) and (eventually [3337:12776] (x _ 1 2 >= 0.637)) ) | evenually evenually, TP or TP | Pag.9, Temporal-Logic-Based Semantic Fault Diagnosis With Time-Series Data From Industrial Internet of Things | time-series data analysis in fault diagnosis
Table 4 phi_H-7 |  | eventually [0:14400] ( always [4590:9963] (x_10 >= 0.325) ) |  | eventually [0:14400] ( always [4590:9963] (x _ 1 0 >= 0.325) ) | evenually always | Pag.9, Temporal-Logic-Based Semantic Fault Diagnosis With Time-Series Data From Industrial Internet of Things | time-series data analysis in fault diagnosis
Table 4 phi_H-8 |  | eventually [0:14400] ( always [7000:10500] (x_19 >= 0.664) ) |  | eventually [0:14400] ( always [7000:10500] (x _ 1 9 >= 0.664) ) | evenually always | Pag.9, Temporal-Logic-Based Semantic Fault Diagnosis With Time-Series Data From Industrial Internet of Things | time-series data analysis in fault diagnosis
The absolute value of a continuous signal x is always less than 6 |  | always ( ABS (x) < 6 ) |  | always ( ABS (x) < 6 ) |  | Pag.1, Monitoring Properties of Analog and Mixed-Signal Circuits | electronics
When the (Boolean) trigger rises, within 600 time units ¦x¦ has to drop below 1 and stay like that for at least 300 time units |  | always ( rise (trigger) -> eventually [0:600] (always [0:300] (ABS (x) < 1)) ) |  | always ( rise (t r i g g e r) -> eventually [0:600] (always [0:300] (ABS (x) < 1)) ) | substitution, rise (P) -> evenually always | Pag.1, Monitoring Properties of Analog and Mixed-Signal Circuits | electronics
whenever the vt signal crosses the threshold of 5, both vt and id have to remain continuously above 4.5 and 5 · 10−6 respectively, until id falls below 5e − 6 |  | always ( rise (vt > 5) -> ((ABS (id) > 0.000005) and (vt > 4.5)) until (fall (id > 0.000005)) ) |  | always ( rise (v t > 5) -> ((ABS (i d) > 0.000005) and (v t > 4.5)) until (fall (i d > 0.000005)) ) | TP (boolean SP) | Pag.14, Monitoring Properties of Analog and Mixed-Signal Circuits | electronics
wl is below 0.1 but will jump to above 3.8 within 15μs and the cell is not in the programming mode (translated by the absolute value of the source current id being below 30 · 10−6). whenever not_pgm happens, the bitline signal bl should cross 3.8 before the end of the simulation, and remain above that threshold continuously until the word line wl goes above 6, which should happen within 300 and 1500μs from the bl crossing. |  | different version: not_pgm := (wl <= 0.1) and (eventually [0:15] ((wl >= 3.8) and (id >= 0.00003)), different version: always ( rise (not_pgm) -> eventually ((rise (bl >= 3.8)) and ((bl >= 3.8) until [300:1500] (wl >= 6))) ) |  | n o t _ p g m := (w l <= 0.1) and (eventually [0:15] ((w l >= 3.8) and (I d >= 0.00003)), always ( rise (n o t _ p g m) -> eventually ((rise (b l >= 3.8)) and ((b l >= 3.8) until [300:1500] (w l >= 6))) ) | definition of subformula, state change, SP and TP( SP and eventully [0:t] (Boolean SP) ); substitution, follow up with a tolerant time lag, and afterwards a specidic condition should not get released until another scecario happens, eventually until, nesting with specific type -> SP and TP ( rise(SP1) and (SP1) until [t1:t2] (SP2) ) | Pag.14, Monitoring Properties of Analog and Mixed-Signal Circuits | electronics
whenever the programming procedure starts (translated by the crossing of 3.8 threshold by the bitline signal bf), bitline should not fall below that threshold until the signal vt becomes higher than 5 and the absolute value of the source current id goes below 5 · 10−6. |  | always ( rise (bl >= 3.8) -> (not (bl <= 0.1)) until ((vt >= 5) and (abs (id) <= 0.000005)) ) |  | always ( rise (b l >= 3.8) -> (not (b l <= 0.1)) until ((v t >= 5) and (ABS (i d) <= 0.000005)) ) | TP (boolean SP) | Pag.14, Monitoring Properties of Analog and Mixed-Signal Circuits | electronics
We first define the erasing condition that holds whenever the wordline signal wl is lower than −6 and p-well pw is above 5. whenever an erasing condition holds, the pointwise distance between the source s and p-well pw voltages has to be smaller than 0.1 and the value of pw should not be greater than 0.83 from the value of bitline bl. |  | erasing_cond := (wl <= -6) and (pw > 5), always ( erasing_cond -> abs(s - pw) <= 0.1 and (pw - bl) < 0.83 ) |  | e r a s i n g _ c o n d := (w l <= -6) and (p w > 5), always ( e r a s I n g _ c o n d -> (ABS (DIFF (s, p w)) <= 0.1) and (DIFF(p w,b l)) < 0.83) ) | definition of subformula; substitution+L95 | Pag.14, Monitoring Properties of Analog and Mixed-Signal Circuits | electronics
whenever the bitline bl and word- line wl signals are above 2.5 threshold, the p-well signal pw has to be below −0.5 |  | always ( (bl > 2.5) and (wl > 2.5) -> pw <= -0.5 ) |  | always ( (b l > 2.5) and (w l > 2.5) -> pw <= -0.5 ) |  | Pag.14, Monitoring Properties of Analog and Mixed-Signal Circuits | electronics
whenever DQS crosses the VIH(DC)min threshold from above,thepreviouscrossingofVIL(AC)max bythesignalDQ from above should precede it by at least a period of time of tDS. |  | dqs_above_vihdcmin := DQS >= 1.025, dqs_above_vilacmax := DQ >= 0.65, always ( fall (dqs_above_vihdcmin) -> historically[0:tDS] (not fall (dq_above_vilacmax)) ) |  | d q s _ a b o v e _ v i h d c m i n := D Q S >= 1.025, d q _ a b o v e _ v i l a c m a x := D Q >= 0.65, always ( fall (d q s _ a b o v e _ v i h d c m i n) -> historically[0:t D S] (not fall (d q _ a b o v e _ v i l a c m a x)) ) | definition of subformula, substitution | Pag.17, Monitoring Properties of Analog and Mixed-Signal Circuits | electronics
1. we need to detect how much time these signals re-main in their falling slew region (between VREF(DC) and VIL(AC)max crossing VREF(DC) from above). This can be done with the following formula, which holds if the signal is in the falling slew region, as shown in Figure 24; 2.Hence, the falling slew rates of DQ and DQS are in the range between 1 and 2V /ns if the following formulas hold 3; Finally, the main property for the falling setup time, pro-vided that DQ and DQS falling slew rates are in the range between 1 and 2V /ns, is expressed as |  | dq_in_fsr := (DQ >= 0.65 and DQ <= 0.9) since (DQ >= 0.9), dqs_in_fsr := (DQS >= 0.65 and DQS <= 0.9) since (DQS >= 0.9), dq_slew_rate_in_1_2 := (not (dq_in_fsr)) since ((dq_in_fsr) since [125:250] (rise (dq_in_fsr))), dqs_slew_rate_in_1_2 := (not (dqs_in_fsr)) until ((dqs_in_fsr) until [125:250] (fall (dqs_in_fsr))), top_left_region := (dq_slew_rate_in_1_2) and (dqs_slew_rate_in_1_2), dqs_above_vihdcmin := DQS >= 1.025, dq_above_vilacmax := DQ >= 0.65, always ( (fall (dqs_above_vihdcmin)) and (top_left_region) -> historically [0:338] (not fall (dq_above_vilacmax)) ) |  | d q _ i n _ f s r := (D Q >= 0.65 and D Q <= 0.9) since (D Q >= 0.9), d q s _ i n _ f s r := (D Q S >= 0.65 and D Q S <= 0.9) since (D Q S >= 0.9), d q _ s l e w _ r a t e _ i n _ 1 _ 2 := (not (d q _ i n _ f s r)) since ((d q _ i n _ f s r) since [125:250] (rise (d q _ i n _ f s r))), d q s _ s l e w _ r a t e _ i n _ 1 _ 2 := (not (d q s _ i n _ f s r)) until ((d q s _ i n _ f s r) until [125:250] (fall (d q s _ i n _ f s r))), t o p _ l e f t _ r e g i o n := (d q _ s l e w _ r a t e _ i n _ 1 _ 2) and (d q s _ s l e w _ r a t e _ i n _ 1 _ 2), d q s _ a b o v e _ v i h d c m i n := D Q S >= 1.025, d q _ a b o v e _ v i l a c m a x := D Q >= 0.65, always ( (fall (d q s _ a b o v e _ v i h d c m i n)) and (t o p _ l e f t _ r e g i o n) -> historically [0:338] (not fall (d q _ a b o v e _ v i l a c m a x)) ) | definition of subformula, persistence time in a given range; use nested until/since with temporal constraints to check the persistence time when a signal stays at a specific range, then use the satisfaction result to check whether the average rate of this signal during this range meets a specific requirement; a condition holds at a time point during an interval, rise/fall (SP) and fun(P) | Pag.18, Monitoring Properties of Analog and Mixed-Signal Circuits | electronics
Whenever Op_Cmd changes to Passive then in response Spd_Act changes to 0 rpm after at most 500 ms |  | always ( rise ( Op_Cmd == Passive ) -> eventually [ 0 : 500 ] (Spd_Act == 0) ) |  | always ( rise ( O p _ C m d == P a s s i v e ) -> eventually [ 0 : 500 ] (S p d _ A c t == 0) ) |  | Initial Example | electronics
Whenever Op_Cmd changes to Running then in response Spd_Act enters the range [ 0 rpm , 1000 rpm ] after at most 500 ms |  | always ( rise ( Op_Cmd == Running ) -> eventually [ 0 : 500 ] ( Spd_Act >= 0 and Spd_Act <= 1000 ) ) |  | always ( rise ( O p _ C m d == R u n n i n g ) -> eventually [ 0 : 500 ] ( S p d _ A c t >= 0 and S p d _ A c t <= 1000 ) ) |  | Initial Example | electronics
Whenever Op_Cmd is set to Running then in response Op_Ind changes to Green without any delay |  | always ( rise ( Op_Cmd == Running ) -> Op_Ind == Green ) |  | always ( rise ( O p _ C m d == R u n n i n g ) -> O p _ I n d == G r e e n ) |  | Initial Example | electronics
Spd_Tgt is always in the range [ 0 rpm, 1000 rpm ] |  | always ( Spd_Tgt >= 0 and Spd_Tgt <= 1000 ) |  | always ( S p d _ T g t >= 0 and S p d _ T g t <= 1000 ) |  | Initial Example | electronics
V_Sply is always in the range [ 10 V, 14 V ] |  | always ( V_Sply >= 10 and V_Sply <= 14 ) |  | always ( V _ S p l y >= 10 and V _ S p l y <= 14 ) |  | Initial Example | electronics
Op_Cmd is always in {Running, Passive} |  | always ( Op_Cmd == Running or Op_Cmd == Passive ) |  | always ( O p _ C m d == R u n n i n g or O p _ C m d == P a s s i v e ) |  | Initial Example | electronics
Whenever V_Mot is 0 V (once) for more than 20 ms then in response starting after at most 100 ms Spd_Act is always 0 rpm for at least 20 ms, original: Whenever V_Mot is (once) 0 V for more than 20 ms then in response Spd_Act is always 0 rpm for at least 20 ms starting after at most 100 ms |  | always ( rise( historically [ 0 : 20 ] V_mot == 0 ) -> eventually [ 0 : 100 ] always [ 0 : 20 ] Spd_Act == 0 ) |  | always ( rise (historically [ 0 : 20 ] (V _ m o t == 0)) -> eventually [ 0 : 100 ] (always [ 0 : 20 ] (S p d _ A c t == 0)) ) | eventually always | Initial Example | electronics
While V_Mot is 0 V, all of the following conditions hold: Spd_Act is 0 rpm |  | always ( V_Mot == 0 -> Spd_Act == 0 ) |  | always ( V _ M o t == 0 -> S p d _ A c t == 0 ) |  | Initial Example | electronics
Whenever V_Mot enters the range [ 1 V , 12 V ] then in response starting after at most 100 ms Spd_Act is in the range [ 100 rpm , 1000 rpm ], original: Whenever V_Mot enters the range [ 1 V , 12 V ] then in response Spd_Act is always in the range [ 100 rpm , 1000 rpm ] starting after at most 100 ms |  | always ( rise ( V_Mot >= 1 and V_Mot <= 12 ) -> eventually [ 0 : 100 ] ( Spd_Act >= 100 and Spd_Act <= 1000 ) ) |  | always ( rise ( V _ M o t >= 1 and V _ M o t <= 12 ) -> eventually [ 0 : 100 ] ( S p d _ A c t >= 100 and S p d _ A c t <= 1000 ) ) |  | Initial Example | electronics
Whenever Spd_Act is always less than 100 rpm for at least 50ms starting without any delay then in response Spd_Act_Meas is always 0 rpm until Spd_Act increases above 100 rpm starting after at most 5ms |  | always ( rise ( historically [ 0 : 50 ] Spt_Act <= 100 ) -> eventually [ 0 : 5 ] (Spd_Act_Meas == 0 until Spd_Act > 100 ) ) |  | always ( rise ( historically [ 0 : 50 ] (S p t _ A c t <= 100) ) -> eventually [ 0 : 5 ] ((S p d _ A c t _ M e a s == 0) until (S p d _ A c t > 100) ) ) | rise historically -> eventually, eventually until | Initial Example | electronics
Whenever Spd_Act_Meas is less than 1 rpm for more than 20 ms then in response PWM is always 0 V for at least 20 ms starting after at most 100 ms |  | always ( rise ( historically [ 0 : 20 ] Spt_Act_Meas <= 1 ) -> eventually [ 0 : 100 ] always [ 0 : 20 ] PWM == 0 ) |  | always ( rise ( historically [ 0 : 20 ] (S p t _ A c t _ M e a s <= 1) ) -> eventually [ 0 : 100 ] (always [ 0 : 20 ] (P W M == 0)) ) | rise historically -> eventually, eventually always | Initial Example | electronics
Whenever Spd_Act_Meas is less than 1 rpm for more than 20 ms then in response starting without any delay PWM is always 0 V until Spd_Act_Meas increases above 0 rpm |  | always ( rise ( historically [ 0 : 20 ] Spt_Act_Meas <= 1 ) -> ( PWM == 0 until Spd_Act_Meas > 0 ) ) |  | always ( rise ( historically [ 0 : 20 ] (S p t _ A c t _ M e a s <= 1) ) -> ( (P W M == 0) until (S p d _ A c t _ M e a s > 0)) ) | rise historically | Initial Example | electronics
Whenever Op_Cmd is Running and Spd_Tgt is in [0 rpm, 1000 rpm] for at least 20 ms then in response PWM enters the range [ 1 V , 12 V ] within 200 ms |  | always ( rise ( historically [ 0 : 20 ] ( Op_Cmd == Running and Spd_Tgt >= 0 and Spd_Tgt <= 100 ) ) -> eventually [ 0 : 200 ] ( PWM >= 1 and PWM <= 12 ) ) |  | always ( rise ( historically [ 0 : 20 ] ( (O p _ C m d == R u n n i n g) and (S p d _ T g t >= 0 and S p d _ T g t <= 100) ) ) -> eventually [ 0 : 200 ] ( P W M >= 1 and P W M <= 12 ) ) | rise historically -> eventually, boolean (SP) | Initial Example | electronics
Whenever PWM is 0 V for more than 20 ms then in response V_Mot is always 0 V for at least 20 ms starting after at most 100 ms |  | always ( rise ( historically [ 0 : 20 ] PWM == 0 ) -> eventually [ 0 : 100 ] always [ 0 : 20 ] V_Mot == 0 ) |  | always ( rise ( historically [ 0 : 20 ] (P W M == 0) ) -> eventually [ 0 : 100 ] (always [ 0 : 20 ] (V _ M o t == 0)) ) | rise historically -> eventually, eventually always | Initial Example | electronics
Whenever PWM is in the range [1 V, 12 V] for more than 20 ms then in response V_Mot is always in the range [1 V, 12 V ] starting after at most 100 ms |  | always ( rise ( historically [ 0 : 20 ] ( PWM >= 1 and PWM <= 12 )) -> eventually [ 0 : 100 ] ( V_Mot >= 1 and V_Mot <= 12 ) ) |  | always ( rise ( historically [ 0 : 20 ] (P W M >= 1 and P W M <= 12 )) -> eventually [ 0 : 100 ] ( V _ M o t >= 1 and V _ M o t <= 12 ) ) | rise historically -> eventually | Initial Example | electronics
Whenever V_Mot decreases below 1 V then in response Trq does not occur for at least 20 ms starting after at most 100 ms |  | always ( fall ( V_Mot >= 1 ) -> eventually [ 0 : 100 ] always [ 0 : 20 ] ( not Trq ) ) |  | always ( fall ( V _ M o t >= 1 ) -> eventually [ 0 : 100 ] (always [ 0 : 20 ] ( not T r q )) ) | eventually always, not + substitution | Initial Example | electronics
5.3.1. Output lamping of inductive load - a. When switching OFF inductive loads with high side switches, the voltage VOUT drops below ground potential. |  | always ( fall (IN == ON) -> fall (V_OUT > V_GND) ) |  | always ( fall (I N == O N) -> fall (V _ O U T > V _ G N D) ) |  | Infenion BTS5016-2EKA Datasheet | electronics
5.3.1. Output lamping of inductive load - b. To prevent the destruction of the device by avalanche due to high voltages, there is a voltage clamp mechanism ZDS(AZ) implemented that limits negative output voltage to a certain level (VS - VDS(AZ)). Please refer to Figure 10 and Figure 11 for details. | NL + figure | always ( V_OUT < V_GND and I_L > 0 -> V_OUT == VS - VDS_AZ ) |  | always ( (V _ O U T < V _ G N D) and (I _ L > 0) -> V _ O U T == DIFF (V S, V D S _ A Z) ) |  | Infenion BTS5016-2EKA Datasheet | electronics
5.4. Inverse current capability - a. In case of inverse current, meaning a voltage VINV at the OUT put higher than the supply voltage VS, a current IINV will flow from output to VS pin via the body diode of the power transistor. 5.4. Inverse current capability - b. The output stage follows the state of the IN pin, except if the IN pin goes from OFF to ON during inverse. |  | Inverse := V_INV > V_S, always (OUT == IN and Inverse -> not (rise (IN == ON) and once [0: EPSILON] (IN == OFF)) since rise (Inverse) ) |  | I n v e r s e := V _ I N V > V _ S, always ( (O U T == I N) and (I n v e r s e) -> (not ((rise (I N == O N)) and (once [0: EPSILON] (I N == O F F)))) since (rise (I n v e r s e)) ), always ( (O U T == I N) and (I n v e r s e) -> (not ((I N == O N) and (once [0: EPSILON] (I N == O F F)))) since (rise (I n v e r s e)) ), always ( (O U T == I N) and (I n v e r s e) -> ( not ( (I N == O F F) and (eventually [0: EPSILON] (rise (I N == O N))))) since (rise (I n v e r s e)) ), always ( (O U T == I N) and (I n v e r s e) -> (not ((I N == O F F) and (eventually [0: EPSILON] (I N == O N)))) since (rise (I n v e r s e)) ) | define substitution; a conditoin should hold during an interval, SP and TP ( 4 kinds of STL formulas for transit A->B) | Infenion BTS5016-2EKA Datasheet | electronics
5.4. Inverse current capability - c. In that particular case, the output stage is kept OFF until the inverse current disappears. |  | always (rise (IN == ON) and once [0: EPSILON] (IN==OFF) and Inverse -> OUT == OFF until fall (Inverse)) |  | always ( (rise (I N == O N)) and (once [0: EPSILON] (I N == O F F)) and (I n v e r s e) -> (O U T == O F F) until (fall (I n v e r s e)) ), always ( (rise (I N == O N)) and (once [0: EPSILON] (I N == O F F)) and (I n v e r s e) -> (O U T == O F F) until (fall (I n v e r s e)) ) | a conditoin should hold during an interval, SP and TP ( 4 kinds of STL formulas for transit A->B) | Infenion BTS5016-2EKA Datasheet | electronics
5.4. Inverse current capability - d. Nevertheless, (In that particular case), the current IINV should not be higher than IL(INV). Otherwise, the second channel can be corrupted and erratic behavior can be observed. |  | always (Inverse -> not (I_INV > I_L_INV) ) |  | always ( I n v e r s e -> not ( I _ I N V > I _ L _ I N V) ) |  | Infenion BTS5016-2EKA Datasheet | electronics
5.4. Inverse current capability - e. If the affected channel is OFF, the diagnostic will detect an open load at OFF. |  | always ( CH == OFF and Inverse -> OL == OFF ) |  | always ( (C H == O F F) and (I n v e r s e) -> O L == O F F ) |  | Infenion BTS5016-2EKA Datasheet | electronics
5.4. Inverse current capability - e. If the affected channel is ON, the diagnostic will detect open load at ON (the overtemperature signal is inhibited). |  | always ( CH == ON and Inverse -> OL==ON and OTsig == inhibited ) |  | always ( (C H == O N) and (I n v e r s e) -> (O L == O N) and (O T s i g == i n h i b i t e d) ) |  | Infenion BTS5016-2EKA Datasheet | electronics
6.1. Loss of ground protection - a. In case of loss of the module ground and the load remains connected to ground, the device protects itself by automatically turning OFF (when it was previously ON) or remains OFF. |  | always( not MG and LG -> eventually [0:Tp] Dv==OFF ) |  | always( (not (M G)) and (L G) -> eventually [0:T p] (D v == O F F) ) |  | Infenion BTS5016-2EKA Datasheet | electronics
6.1. Loss of ground protection - b. In case of loss of module or device ground, a current (IOUT(GND)) can flow out of the DMOS. |  | always ( not MG or not DG -> eventually (IoutDMOS) ) |  | always ( (not (M G)) or (not (D G)) -> eventually (I o u t D M O S) ) |  | Infenion BTS5016-2EKA Datasheet | electronics
6.2. Undervoltage protection - a. If the supply voltage is between VS(UV) and VS(OP), the undervoltage mechanism is triggered. |  | always ( VS >= VS(UV) and VS <= VS(OP)) -> UM == triggered ) |  | always ( V S >= V S _ U V and V S <= V S _ O P -> U M == t r i g g e r e d ) |  | Infenion BTS5016-2EKA Datasheet | electronics
6.2. Undervoltage protection - b. If the supply voltage is below the undervoltage mechanism VS(UV), the device is OFF (turns OFF). |  | always ( VS <= VS(UV) -> Dv == OFF ) |  | always ( V S <= V S _ U V -> D v == O F F ) |  | Infenion BTS5016-2EKA Datasheet | electronics
6.2. Undervoltage protection - c. As soon as the supply voltage is above the undervoltage mechanism VS(OP), then the device can be switched ON. |  | always ( VS >= VS(OP) -> Dv == ON ) |  | always ( V S >= V S _ O P -> D v == O N ) |  | Infenion BTS5016-2EKA Datasheet | electronics
6.2. Undervoltage protection - d. The diagnosis is not guaranteed until VS is in the VNOM range. |  | always( diagnosis == guaranteed -> VS >= VNOM(min) and VS <= VNOM(max) ) |  | always ( d i a g n o s i s == g u a r a n t e e d -> V S >= V N O M _ m i n and V S <= V N O M _ m a x ) |  | Infenion BTS5016-2EKA Datasheet | electronics
6.3. Overvoltage protection - a. In case of supply voltage higher than VS(AZ), the power transistor switches ON and the voltage across the logic section is clamped. As a result, the internal ground potential rises to VS - VS(AZ). Due to the ESD Zener diodes, the potential at pin INx, DSEL and DEN rises almost to that potential, depending on the impedance of the connected circuitry. |  | always ( VS >= VS(AZ) -> PowTrans == ON and Vlogic == clamped ), always ( PowTrans == ON and Vlogic == clamped -> eventually (VinGND == VS - VS(AZ) and VInx == VS - VS(AZ) and VDSEL == VS - VS(AZ) and VDEN == VS - VS(AZ)) ) |  | always ( V S >= V S _ A Z -> (P o w T r a n s == O N) and (V l o g i c == c l a m p e d) ), always ( (P o w T r a n s == O N) and (V l o g i c == c l a m p e d) -> eventually ((V i n G N D == DIFF (V S ,V S _ A Z)) and (V I n x == DIFF (V S ,V S _ A Z)) and (V D S E L == DIFF (V S ,V S _ A Z)) and (V D E N == DIFF (V S ,V S _ A Z))) ) | cascade, multiple AND | Infenion BTS5016-2EKA Datasheet | electronics
6.3. Overvoltage protection - b. In the case the device was ON, prior to overvoltage, the BTS5016-2EKA remains ON. |  | always ( Dv == ON -> BT == ON until overvoltage ) |  | always ( D v == O N -> (B T == O N) until (o v e r v o l t a g e) ) |  | Infenion BTS5016-2EKA Datasheet | electronics
6.3. Overvoltage protection - c. In the case the BTS5016-2EKA was OFF, prior to overvoltage, the power transistor can be activated. |  | always ( BT == OFF -> (PowTrans == ON or PowTrans == OFF) until overvoltage ) |  | always ( B T == O F F -> (P o w T r a n s == O N or P o w T r a n s == O F F) until o v e r v o l t a g e ) |  | Infenion BTS5016-2EKA Datasheet | electronics
6.3. Overvoltage protection - d. In the case the supply voltage is in above VBAT(SC) and below VDS(AZ), the output transistor is still operational and follows the input. |  | always ( VS > VBAT(SC) and VS < VDS(AZ) -> OutTrans == ON and (SoutTrans- Sin) <= EPSILON ) |  | always ( V S > V B A T _ S C and V S < V D S _ A Z -> (O u t T r a n s == O N) and (DIFF (S _ o u t T r a n s, S _ i n) <= EPSILON) ) | the value of a signal follows another | Infenion BTS5016-2EKA Datasheet | electronics
6.4. Reverse Polarity Protection - In case of reverse polarity, the intrinsic body diodes of the power DMOS causes power dissipation. a. The current into the ground path and the logic pins has to be limited to the maximum current. |  | RP := VS(REV) >= -16 and VS(REV) <= 0, always ( RP -> IGND <= IGND(max) and IlS <= IlS(max) and IDSEL <= IDSEL(max) and IDEN <= IDEN(max) and IInx <= IInx(max) |  | R P := V S _ R E V >= -16 and V S _ R E V <= 0, always ( R P -> (I G N D <= I G N D _ m a x) and (I l S <= I l S _ m a x) and (I D S E L <= I D S E L _ m a x) and (I D E N <= I D E N _ m a x) and (I I n x <= I I n x _ m a x) ) | multiple AND | Infenion BTS5016-2EKA Datasheet | electronics
6.5.2Temperature Limitation in the Power DMOS - a. Each channel incorporates both an absolute (TJ(SC)) and a dynamic (TJ(SW)) temperature sensor. Activation of either sensor will cause an overheated channel to switch OFF to prevent destruction. b. Any protective switch OFF latches the output until the temperature has reached an acceptable value. Figure 19 gives a sketch of the situation. The ΔTSTEP describes the device’s warming, due to the overcurrent in the channel. c. A retry strategy is implemented such that when the DMOS temperature has cooled down enough, the switch is switched ON again, if the IN pin signal is still high (restart behavior). | NL + figure | always ( rise (IN == ON) -> rise (VDEN == ON) ) |  | always ( rise (I N == O N) -> rise (V D E N == O N) ) | immediate follow up of discrete signal | Infenion BTS5016-2EKA Datasheet | electronics
6.5.2Temperature Limitation in the Power DMOS - a. Each channel incorporates both an absolute (TJ(SC)) and a dynamic (TJ(SW)) temperature sensor. Activation of either sensor will cause an overheated channel to switch OFF to prevent destruction. b. Any protective switch OFF latches the output until the temperature has reached an acceptable value. Figure 19 gives a sketch of the situation. The ΔTSTEP describes the device’s warming, due to the overcurrent in the channel. c. A retry strategy is implemented such that when the DMOS temperature has cooled down enough, the switch is switched ON again, if the IN pin signal is still high (restart behavior). | NL + figure | always ( rise (VDEN == ON) -> eventually [0:tIs_rise] (rise(IlS > IlS(FAULT)) and IlS > IlS(FAULT) until VDEN == OFF) (fall (VDEN == ON) and VDEN == OFF until (TDMOS < Tthreshold and △TJ(SW) == notRreached)) ) ) |  | always ( rise (V D E N == O N) -> eventually [0:t I s _ r i s e] (rise (I l S > I l S _ F A U L T) and ((I l S > I l S _ F A U L T) until (V D E N == O F F))) ) | follow up with a tolerant time lag, and afterwards a specidic condition should not get released until another scecario happens, eventually until, nesting with specific type -> SP and TP ( rise(SP1) and (SP1) until [t1:t2] (SP2) ) | Infenion BTS5016-2EKA Datasheet | electronics
6.5.2Temperature Limitation in the Power DMOS - a. Each channel incorporates both an absolute (TJ(SC)) and a dynamic (TJ(SW)) temperature sensor. Activation of either sensor will cause an overheated channel to switch OFF to prevent destruction. b. Any protective switch OFF latches the output until the temperature has reached an acceptable value. Figure 19 gives a sketch of the situation. The ΔTSTEP describes the device’s warming, due to the overcurrent in the channel. c. A retry strategy is implemented such that when the DMOS temperature has cooled down enough, the switch is switched ON again, if the IN pin signal is still high (restart behavior). | NL + figure | always ( rise (TDMOS >= TJ(SC)) or ( rise (△TSTEP) and once [0: △t△TSTEP] (rise (△TJ(SW) == reached)) -> eventually [0:tDEN_fall] (fall (VDEN == ON) and VDEN == OFF until (TDMOS < Tthreshold and △TJ(SW) == notRreached)) ) |  | always ( (rise (T D M O S >= T J _ S C)) or ((rise (d e l t a _ T S T E P)) and (once [0: d e l t a _ t _ d e l t a _ T S T E P] (rise (d e l t a _ T J _ S W == r e a c h e d)))) -> eventually [0:t D E N _ f a l l] ((fall (V D E N == O N)) and ((V D E N == O F F) until ((T D M O S < T t h r e s h o l d) and (not (d e l t a _ T J _ S W == r e a c h e d))))) ) | follow up with a tolerant time lag, and afterwards a specidic condition should not get released until another scecario happens, eventually until, nesting with specific type -> SP and TP ( rise(SP1) and (SP1) until [t1:t2] (SP2) ) | Infenion BTS5016-2EKA Datasheet | electronics
6.5.2Temperature Limitation in the Power DMOS - a. Each channel incorporates both an absolute (TJ(SC)) and a dynamic (TJ(SW)) temperature sensor. Activation of either sensor will cause an overheated channel to switch OFF to prevent destruction. b. Any protective switch OFF latches the output until the temperature has reached an acceptable value. Figure 19 gives a sketch of the situation. The ΔTSTEP describes the device’s warming, due to the overcurrent in the channel. c. A retry strategy is implemented such that when the DMOS temperature has cooled down enough, the switch is switched ON again, if the IN pin signal is still high (restart behavior). | NL + figure | always ( fall (VDEN == ON) -> eventually [0:tIs_fall] (fall( IlS > IlS(FAULT)) and IlS = 0 until VDEN == ON) ) |  | always ( fall (V D E N == O N) -> eventually [0:t I s _ f a l l] ((fall (I l S > I l S _ F A U L T)) and ((I l S == 0) until (V D E N == O N))) ) | follow up with a tolerant time lag, and afterwards a specidic condition should not get released until another scecario happens, eventually until, nesting with specific type -> SP and TP ( rise(SP1) and (SP1) until [t1:t2] (SP2) ) | Infenion BTS5016-2EKA Datasheet | electronics
6.5.2Temperature Limitation in the Power DMOS - a. Each channel incorporates both an absolute (TJ(SC)) and a dynamic (TJ(SW)) temperature sensor. Activation of either sensor will cause an overheated channel to switch OFF to prevent destruction. b. Any protective switch OFF latches the output until the temperature has reached an acceptable value. Figure 19 gives a sketch of the situation. The ΔTSTEP describes the device’s warming, due to the overcurrent in the channel. c. A retry strategy is implemented such that when the DMOS temperature has cooled down enough, the switch is switched ON again, if the IN pin signal is still high (restart behavior). | NL + figure | always ( rise (historically [0:ttemp] (TDMOS < Tthreshold and △TJ(SW) == notRreached) and IN == ON -> eventually (rise (VDEN == ON)) ) |  | always ( (rise (historically [0:t t e m p] ((T D M O S < T t h r e s h o l d) and (not (d e l t a _ T J _ S W == r e a c h e d))))) and (I N == O N) -> eventually (rise (V D E N == O N)) ) | rise historically -> eventually | Infenion BTS5016-2EKA Datasheet | electronics

## template category
Invariance/Reachability | not invariance and not response
('always ( phi )', 16) √
('always ( range )', 2) √
('always [ id : id ] ( id > − id )', 1) √
('always [ id : id ] ( phi )', 2)√
('always [ num : INF ] ( phi )', 1) √
('always [ num : num ] ( phi )', 1) √
('always [ num : num ] ( range )', 1) √
('always ( DIFF ( id - DERIVATIVE ( id ) ) = = num )', 1) √
('always ( ( phi ) and ( phi ) )', 1) √
('always [ num : num ] ( phi and phi )', 1) √
('always ( ( phi ) or ( phi ) )', 2) √
('always ( phi or phi )', 1) √
('always ( ( phi ) or ( phi ) or ( phi ) )', 1) √
('always [ 0 : id ] ( ( phi ) and ( phi ) )', 1) √
('always ( ( not ( phi ) ) and ( not ( phi ) ) )', 1) √
('eventually [ id : id ] ( phi )', 1) √ | x
('eventually ( phi )', 1) √ | x
('eventually ( ( phi ) and ( phi ) )', 1) √ | x
('eventually [ 0 : id ] ( ( phi ) and ( phi ) )', 1) √ | x
('eventually ( ( phi ) and ( phi ) and ( phi ) )', 1) √ | x
('( eventually [ 0 : num ] ( ( id ) or ( id ) ) ) and ( eventually [ num : num ] ( id ) ) and ( always [ num : num ] ( not ( id ) ) )', 1) CG | x
Support: 38
NOT SUPPORT (NS)
complex grammar (CG): 1
all: 39
------------------------------------------------------------------------------------------------------------
Immediate response
('always ( phi - > phi )', 11) √
('always ( phi - > id )', 1) √
('always ( range - > phi )', 1) √
('always ( phi - > range )', 1) √
('always ( id - > not ( phi ) )', 1) √
('always [ id : id ] ( phi - > phi )', 1) √
('always ( range - > ( phi ) and ( DIFF ( id , id ) < = EPSILON ) )', 1) √
('id : = ( phi ) and ( phi ) , always ( id - > ( phi ) and ( phi ) )', 1) √
('always ( ( phi ) and ( phi ) - > phi )', 1) √
('always ( ( phi ) and ( phi ) - > id = = DIFF ( id , id ) )', 1) √
('always ( ( phi ) and ( phi ) - > phi and phi )', 1) √
('always ( ( phi ) and ( id ) - > phi )', 1) √
('always ( ( phi ) and ( id ) - > ( phi ) and ( phi ) )', 1) √
('always ( rise ( phi ) - > phi )', 1) √
('always ( rise ( phi ) - > rise ( phi ) )', 1) √
('always ( fall ( phi ) - > fall ( phi ) )', 1) √
('id : = range , always ( id - > ( phi ) and ( phi ) and ( phi ) and ( phi ) and ( phi ) )', 1) CG
support: 26
NOT SUPPORT (NS)
complex grammar (CG): 1
all: 27
------------------------------------------------------------------------------------------------------------
Temporal response
('always ( rise ( id ) - > always [ 0 : num ] ( not fall ( id ) )', 2) √
('always ( rise ( phi ) - > eventually [ 0 : num ] ( phi ) )', 1) √
('always ( rise ( phi ) - > eventually [ 0 : num ] ( range ) )', 1) √
('always ( rise ( range ) - > eventually [ 0 : num ] ( range ) )', 1) √
('always ( always ( phi ) - > always [ 0 : id ] ( not ( phi ) ) )', 1) √
('always ( phi - > ( phi ) until ( id ) )', 1) √
('always ( phi - > ( phi ) until [ 0 : num ] ( not ( phi ) )', 1) √
('always ( ( not ( id ) ) and ( id ) - > eventually [ 0 : id ] ( phi ) )', 1) √
('always ( ( not ( id ) ) or ( not ( id ) ) - > eventually ( id ) )', 1) √
('always ( rise ( historically [ 0 : num ] ( phi ) ) - > ( ( phi ) until ( phi ) ) )', 1) √
('always ( rise ( historically [ 0 : num ] ( range ) ) - > eventually [ 0 : num ] ( range ) )', 1) √
('id : = phi , id : = phi , always ( fall ( id ) - > historically [ 0 : id ] ( not fall ( id ) ) )', 1) √
('always [ id : id ] ( rise ( id ) or fall ( id ) - > always [ id : id ] ( ABS ( mu ) < num )', 1) √
('always ( ( id ) and ( eventually [ 0 : EPSILON ] ( rise ( id ) ) ) - > always [ 0 : num ] ( not ( id ) ) )', 1) other
('always ( phi - > ( rise ( phi ) - > always [ 0 : num ] ( phi ) ) )', 2) other
('always ( phi - > ( rise ( phi ) - > ( phi ) until [ 0 : num ] ( not ( phi ) ) ) )', 2) other
('always ( phi - > ( ( phi ) and ( phi ) ) until [ 0 : num ] ( phi ) )', 1) CG
('always [ id : id ] ( ( phi ) and ( eventually [ 0 : EPSILON ] ( phi ) ) - > always [ id : id ] ( phi )', 1) other
('always [ 0 : id ] ( ( ( phi ) or ( phi ) ) and ( rise ( id ) or fall ( id ) ) - > always [ id : id ] ( phi )', 1) other
('always ( ( id ) and ( historically [ 0 : id ] ( id ) ) - > ABS ( DIFF ( id , id ) ) < = EPSILON ) )', 1) CG
('always ( rise ( historically [ 0 : num ] ( ( phi ) and ( range ) ) ) - > eventually [ 0 : num ] ( range ) )', 1) CG
('always ( rise ( phi ) - > ( ( phi ) and ( phi ) ) until ( fall ( phi ) ) ) , id : = ( phi ) and ( eventually [ 0 : num ] ( ( phi ) and ( phi ) )', 1) CG
('always ( rise ( phi ) - > ( not ( phi ) ) until ( ( phi ) and ( phi ) ) )', 1) CG
('always ( ( rise ( id ) ) and ( phi ) - > eventually [ 0 : id ] ( DIFF ( id , id ) > ( num DIFF ( id , id ) ) ) ) , always ( ( rise ( id ) ) and ( phi ) - > eventually [ 0 : id ] ( DIFF ( id , id ) > ( num DIFF ( id , id ) ) ) )', 1) other
('always ( ( rise ( id ) ) and ( always [ 0 : id ] ( id ) ) and ( phi ) - > always [ 0 : id ] ( phi ) )', 1) other
('id : = ( range ) since ( phi ) , id : = ( range ) since ( phi ) , id : = ( not ( id ) ) since ( ( id ) since [ num : num ] ( rise ( id ) ) ) , id : = ( not ( id ) ) until ( ( id ) until [ num : num ] ( fall ( id ) ) ) , id : = ( id ) and ( id ) , id : = phi , id : = phi , always ( ( fall ( id ) ) and ( id ) - > historically [ 0 : num ] ( not fall ( id ) ) )', 1) other
('always ( ( rise ( historically [ 0 : id ] ( ( phi ) and ( not ( phi ) ) ) ) ) and ( phi ) - > eventually ( rise ( phi ) ) )', 1) other
('always ( phi - > ( phi ) and ( phi ) ) , always ( ( phi ) and ( phi ) - > eventually ( ( id = = DIFF ( id , id ) ) and ( id = = DIFF ( id , id ) ) and ( id = = DIFF ( id , id ) ) and ( id = = DIFF ( id , id ) ) ) )', 1) other
('always ( ( rise ( phi ) ) and ( once [ 0 : EPSILON ] ( phi ) ) and ( id ) - > ( phi ) until ( fall ( id ) ) ) , always ( ( phi ) and ( once [ 0 : EPSILON ] ( phi ) ) and ( id ) - > ( phi ) until ( fall ( id ) ) ) , always ( ( phi ) and ( eventually [ 0 : EPSILON ] ( rise ( phi ) ) ) and ( id ) - > ( phi ) until ( fall ( id ) ) ) , always ( ( phi ) and ( eventually [ 0 : EPSILON ] ( phi ) ) and ( id ) - > ( phi ) until ( fall ( id ) ) )', 1) other
('always ( phi - > ( phi or phi ) until id )', 1) CG
support: 14
NOT SUPPORT (NS):
complex grammar (CG): 6
other: 13
all: 33
------------------------------------------------------------------------------------------------------------
Stabilization/Recurrence
('eventually [ 0 : num ] ( eventually [ num : num ] ( phi ) )', 1) CG | x
('eventually [ 0 : num ] ( ( eventually [ num : num ] ( phi ) ) and ( eventually [ num : num ] ( phi ) ) )', 2) CG | x
('eventually ( always ( range ) )', 1) √ | x
('eventually [ 0 : num ] ( always [ num : num ] ( phi ) )', 2) √ | x
('eventually [ 0 : id ] ( ( phi ) and always ( phi ) )', 1) CG | x
('eventually [ 0 : num ] ( ( eventually [ 0 : num ] ( phi ) ) and ( always [ num : num ] ( phi ) ) )', 1) CG | x
('eventually [ 0 : num ] ( ( always [ 0 : num ] ( phi ) ) or ( always [ 0 : num ] ( phi ) ) )', 1) CG | x
('eventually [ 0 : num ] ( ( eventually [ num : num ] ( phi ) ) and ( always [ num : num ] ( phi ) ) )', 1) CG | x
('eventually [ 0 : num ] ( ( always [ num : num ] ( phi ) ) and ( always [ num : num ] ( phi ) ) )', 1) CG | x
('always ( rise ( historically [ 0 : num ] ( phi ) ) - > eventually [ 0 : num ] ( always [ 0 : num ] ( phi ) ) )', 3) √
('always ( not ( range ) - > eventually [ 0 : num ] ( always [ 0 : num ] ( range ) ) )', 1) √
('always ( rise ( id ) - > eventually [ 0 : id ] ( always ( ABS ( DIFF ( id , id ) ) < = EPSILON ) ) )', 1√
('always ( fall ( phi ) - > eventually [ 0 : num ] ( always [ 0 : num ] ( not id ) ) )', 1) √
('always ( rise ( id ) - > eventually [ 0 : num ] ( always [ 0 : num ] ( phi ) ) )', 1) √
('eventually [ num : num ] ( ( SPIKE ( id ) ) until [ 0 : num ] ( fall ( SPIKE ( id ) ) ) )', 1) CG | x
('always [ num : INF ] ( rise ( phi ) - > eventually [ 0 : num ] ( SPIKE ( id ) until [ 0 : num ] fall ( SPIKE ( id ) ) )', 1) CG
('always ( rise ( historically [ 0 : num ] ( phi ) ) - > eventually [ 0 : num ] ( ( phi ) until ( phi ) ) )', 1) CG
('id : = ( phi ) and ( eventually [ 0 : num ] ( ( phi ) and ( phi ) ) , always ( rise ( id ) - > eventually ( ( rise ( phi ) ) and ( ( phi ) until [ num : num ] ( phi ) ) ) )', 1) other
('always ( rise ( phi ) - > eventually [ 0 : id ] ( ( rise ( phi ) ) and ( ( phi ) until ( phi ) ) ) )', 1) other
('always ( ( rise ( phi ) ) or ( ( rise ( id ) ) and ( once [ 0 : id ] ( rise ( phi ) ) ) ) - > eventually [ 0 : id ] ( ( fall ( phi ) ) and ( ( phi ) until ( ( phi ) and ( not ( phi ) ) ) ) ) )', 1) other
('always ( fall ( phi ) - > eventually [ 0 : id ] ( ( fall ( phi ) ) and ( ( phi ) until ( phi ) ) ) )', 1) other
('always [ 0 : num ] ( not ( always [ 0 : num ] ( phi ) ) )', 1) CG
('always [ 0 : num ] ( ( eventually [ 0 : num ] ( id ) ) and ( eventually [ 0 : num ] ( id ) ) )', 1) CG
('always [ 0 : num ] ( ( eventually [ 0 : num ] ( range ) ) and ( eventually [ 0 : num ] ( range ) ) )', 1) CG
('( always [ 0 : num ] ( ( eventually [ 0 : num ] ( id ) ) and ( eventually [ 0 : num ] ( id ) ) ) ) and ( always [ 0 : num ] ( id ) )', 1) CG
('id : = phi , always ( ( phi ) and ( id ) - > ( not ( ( rise ( phi ) ) and ( once [ 0 : EPSILON ] ( phi ) ) ) ) since ( rise ( id ) ) ) , always ( ( phi ) and ( id ) - > ( not ( ( phi ) and ( once [ 0 : EPSILON ] ( phi ) ) ) ) since ( rise ( id ) ) ) , always ( ( phi ) and ( id ) - > ( not ( ( phi ) and ( eventually [ 0 : EPSILON ] ( rise ( phi ) ) ) ) ) since ( rise ( id ) ) ) , always ( ( phi ) and ( id ) - > ( not ( ( phi ) and ( eventually [ 0 : EPSILON ] ( phi ) ) ) ) since ( rise ( id ) ) )', 1) other
('always ( ( ( id ) until ( id ) until ( id ) until ( id ) ) and ( eventually [ 0 : num ] ( ( rise ( id ) ) and ( eventually [ 0 : num ] phi ) ) ) - > eventually [ 0 : num ] ( id - > eventually [ 0 : EPSILON ] ( ( id ) until [ 0 : num ] ( phi ) ) ) )', 1) other
support: 10
NOT SUPPORT (NS)
complex grammar (CG): 15
other: 6
all: 31
total: 16

## NL analysis
Not include all English utternaces!
Note: check whether an English utterance corresponds to a specific expression; do not count when one formula has more than one translation
semantics_larger (id > num / id)
be more than | be larger than | be bigger than | be higher than | be greater than | be above | be over | increase above
0 | 1 | 0 | 1 | 1 | 4 | 0 | 2
semantics_atLeast (id >= num / id)
be larger than or equal to | be bigger than or equal to | be higher than or equal to | be greater than or equal to | be at least | be no less than
0 | 0 | 0 | 1 | 0 | 0
semantics_smaller (id < num / id)
be lower than | be less than | be smaller than | be below
0 | 11 | 2 | 2
semantics_atMost (id <= num / id)
be lower than or equal to | be less than or equal to | be smaller than or equal to | be at most | be no more than | be no larger than
0 | 7 | 0 | 1 | 0 | 0
semantics_equal (id == num / id)
be equal to | be set to | equal to | settle to
26 | 0 | 0 | 1
semantics_range (id >=/> num/ id and id <=/< num/ id )
settle inside | be between | in the region | in the range | in | above a and below b
1 | 6 | 1 | 9 | 1 | 1
predicate_upLarger (rise (id > num / id))
become greater than |  | cross the threshold of
3 |  | 1
verb_action_upAtLeast (rise (id >= num / id))
cross
2
predicate_downSmaller (rise (id </<= num / id))
drop below | decrease below |  | fall below | go below
1 | 1 |  | 1 | 1
predicate_enterRange (rise (range))
enter the range |  | enter the region
1 |  | 0
predicate_leaveRange (fall (range))
go out of bounds
0
predicate_equalValue_riseEvent (rise (id == num/id))
change to | is set to | become | shift to
2 | 1 | 1 | 0
express 'if'
whenever | if | in case | as soon as
25 | 29 | 10 | 1
express 'eventually'
in less than t time units |  | within t time units |  | arter t time units |  | after at most t time units
0 |  | 10 |  | 1 |  | 9
express 'always' and 'historically'
for more than t time units |  |  | for at least t time units
7 |  |  | 9
modal verbs
should | ought to | must | shall | will | has/have to | need to
15 | 0 | 5 | 45 | 5 | 5 | 1

## extrapolation
Natural Language | STL | whether support (formula level, not template level, the former is the subset of the latter). If a formula is template supported, this does not guarantee it is template formula suported because of using substitution, parametric, etc. only list one representative reason. | NL quality | NL comments | candidate | Template Category
The engine speed never reaches w | version 1: always (not (engine_speed >= w)) , version 2: always (engine_speed < w) | T | indirect | word 'reach' should be undersood in concrete context
The engine and the vehicle speed never reaches omega and v, respectively | version 1: always (not (engine_speed == omega) and not (vehicle_speed == v)), version 2: always (not (engine_speed < omega) and not (vehicle_speed < v)) | T | indirect | word 'reach' should be undersood in concrete context
There should be no transition from gear two to gear one and back to gear two in less than 2.5 sec | different version: always ( gear_2 and eventually [0:EPSILON] (rise (gear_1)) -> always [0:2.5] (not (gear_2)) ), always ( gear_2 and eventually [0:EPSILON] (gear_1) -> always [0:2.5] (not (gear_2)) ) | F (other) | indirect | cannot be directly translated because the original specification is MTL, not STL, needs to be further interpreted
After shifting into gear one, there should be no shift from gear one to any other gear within 2.5 sec | different version: always ( rise (gear_1) -> always [0:2.5] (not fall (gear_1) ) | F (substitution) | indirect | cannot be directly translated because the original specification is MTL, not STL, needs to be further interpreted
When shifting into any gear, there should be no shift from gear one to any other gear within 2.5 sec | different version: always ( rise (gear_i) -> always [0:2.5] (not fall (gear_i) ) | F (substitution) | indirect | cannot be directly translated because the original specification is MTL, not STL, needs to be further interpreted
If engine speed is always less than omega, then vehicle speed can not exceed v in less than T sec | different version: always ( always (engine_speed < omega) -> always [0:T] (not (vehicle_speed > v)) ) | F (parametric) | clear
Within T sec the vehicle speed is above v and from that point on the engine speed is always less than w | eventually [0:T] ( (vehicle_speed > v) and always (engine_speed < w) ) | F (CG) | clear
A gear increase from the first to fourth in under 10 secs, ending in an RPM above w whithin 2 seconds of that, should result in a vehicle speed above v | different version: always ( (g_1 until g_2 until g_3 until g4) and eventually [0:10] (rise (g4) and eventually [0:2] RPM > 2) -> eventually [0:10] (g4 -> eventually [0:EPSILON] (g4 until [0:1] (vehicle_speed >= v))) ) | F (other) | ambiguous | gap between STL and NL is too large, do not say the time bound needed to realize 'result in a vehicle speed above v'
The fuel flow rate should not be zero for more than 1 sec within the next 100 sec period | version 1: always [0:100] ( not (always [0:1] (fuel_flow_rate == 0)) ), version 2: not (eventually [0:100] ((always [0:1] (fuel_flow_rate == 0))), | F (CG) | clear
Always, if the air-to-fuel ratio output goes out of bounds, then within 1 sec it should settle inside the bounds and stay there for a sec | always ( not (air_to_fuel_ratio >= air_to_fuel_ratio_min and air_to_fuel_ratio <= air_to_fuel_ratio_max ) -> eventually [0:1] (always [0:1] (air_to_fuel_ratio >= air_to_fuel_ratio_min and air_to_fuel_ratio <= air_to_fuel_ratio_max)) ) | F (CG) | indirect | do not say what the bound is, should be inferred from context
The value of signal currentADCSMode shall be equal to NMC, NMF or SM | currentADCSMode == NMC or currentADCSMode == NMF or currentADCSMode == SM | T | indirect | from context we know this is an invariance property, not an oligation after implication . But we cannot differ them from this single sentence.
The value of signal pointingErrorAbove20 shall be equal to 0 or 1 | pointingErrorAbove20 == 0 or pointingErrorAbove20 == 1 | T | indirect | from context we know this is an invariance property, not an oligation after implication . But we cannot differ them from this single sentence.
The value of signal pointingErrorUnder15 shall be equal to 0 or 1 | pointingErrorAbove15 == 0 or pointingErrorAbove15 == 1 | T | indirect | from context we know this is an invariance property, not an oligation after implication . But we cannot differ them from this single sentence.
The value of signal RWs_angular_velocity shall be equal to 816.814 rad/s | RWs_angular_velocity == 816.814 | T | indirect | from context we know this is an invariance property, not an oligation after implication . But we cannot differ them from this single sentence.
Starting from 2000 s, the value of signal pointing_error shall be less than 2 | always [2000:INF] ( pointing_error < 2 ) | F (temporal timing) | clear
Between 1500 s and 2000 s, the value of signal RWs_angular_momentum shall be less than 0.35 Nm/s | always [1500:2000] ( RWs_angular_momentum < 0.35 ) | T | clear |  | potential | Invariance/Reachability
At 2000 s the value of signal pointing_error shall be between 0 and delta | always [2000:2000] ( pointing_error >= 0 and pointing_error <= delta ) | F (temporal timing) | clear
Between 2000 s and 7400 s, in signal pointing_error there shall exist a spike with a maximum width of 20 s | eventually [2000:7400] ( spike(pointing_error) until [0:20] fall (spike(pointing_error)) ) | F (special signal name) | indirect (at most) | at most' is not direct for translation, needs further interpretation
The modulus of signal sat_init_angular_velocity_degree shall be less than or equal to 1.5 m/s | abs(sat_init_angular_velocity_degree) <= 1.5 | F (special signal name) | indirect | from context we know this is an invariance property, not an oligation after implication . But we cannot differ them from this single sentence.
The modulus of signal sat_real_angular_velocity shall be less than of equal to 1.5 m/s | abs(sat_real_angular_velocity) <= 1.5 | F (special signal name) | indirect | from context we know this is an invariance property, not an oligation after implication . But we cannot differ them from this single sentence.
The modulus of signal sat target attitude shall be equal to 1 | abs(sat_target_attitude) == 1 | F (special signal name) | indirect | from context we know this is an invariance property, not an oligation after implication . But we cannot differ them from this single sentence.
The modulus of signal sat target angular velocity shall be less than or equal to 1.5 m/s | abs(sat_target_angular) <= 1.5 | F (special signal name) | indirect | from context we know this is an invariance property, not an oligation after implication . But we cannot differ them from this single sentence.
The modulus of signal sat estimated attitude shall be equal to 1 | abs(sat_estimated_attitude) == 1 | F (special signal name) | indirect | from context we know this is an invariance property, not an oligation after implication . But we cannot differ them from this single sentence.
The modulus of signal sat estimated angular velocity shall be less than or equal to 1.5 m/s | abs(sat_estimated_angular_velocity) <= 1.5 | F (special signal name) | indirect | from context we know this is an invariance property, not an oligation after implication . But we cannot differ them from this single sentence.
The modulus of signal set angular velocity measured shall be less than or equal to 1.5 m/s | abs(set_angular_velocity_measured) <= 1.5 | F (special signal name) | indirect | from context we know this is an invariance property, not an oligation after implication . But we cannot differ them from this single sentence.
The modulus of signal earth mag field in body measured shall be less than or equal to 60000 nT | abs(earth_mag_field_in_body_measured) <= 60000 | F (special signal name) | indirect | from context we know this is an invariance property, not an oligation after implication . But we cannot differ them from this single sentence.
The modulus of signal sun direction ECI shall be equal to 1 | abs(sun_direction_ECI) == 1 | F (special signal name) | indirect | from context we know this is an invariance property, not an oligation after implication . But we cannot differ them from this single sentence.
The modulus of signal sat target angular velocity safe spin mode shall be less than or equal to 1.5m/s | abs(sat_target_angular_velocity_safe_spin_mode) <= 1.5 | F (special signal name) | indirect | from context we know this is an invariance property, not an oligation after implication . But we cannot differ them from this single sentence.
The modulus of signal RWs torque shall be equal to 0.015 Nm | abs(RWs_torque) == 0.015 | F (special signal name) | indirect | from context we know this is an invariance property, not an oligation after implication . But we cannot differ them from this single sentence.
The elements sum of vector sun sensor availability elements shall be at most 3 | VECSUM(sun_sensor _vailability) <= 3 | F (special signal name) | indirect | from context we know this is an invariance property, not an oligation after implication. But we cannot differ from them in this single sentence.
At 2000 s, the angular difference between signals q real and q estimate attitude shall be between 0 and delta | always [2000:2000] ( ANGULAR_DIFF(q_real, q_estimate_attitude) >= 0 and ANGULAR_DIFF(q_real, q_estimate_attitude) <= delta) | F (special signal name) | clear
The difference between signal sat_estimated_angular_velocity and signal_sat_real_angular_velocity shall be equal to 0 rad/s | sat_estimated_angular_velocity - signal_sat_real_angular_velocity == 0 | F (special signal name) | indirect | from context we know this is an invariance property, not an oligation after implication. But we cannot differ from them in this single sentence.
The difference between signal RWs_torque and the derivative of signal RWs_angular_momentum shall be equal to 0 Nm | RWs_torque - DERIVATIVE(RWs_angular_momentum) == 0 | F (special signal name) | indirect | from context we know this is an invariance property, not an oligation after implication. But we cannot differ from them in this single sentence.
If the value of signal not_Eclipse is equal to 0, then the value of signal sun_currents shall be equal to 0 | always ( not_Eclipse == 0 -> sun_currents == 0 ) | T | clear |  | good, potential | Immediate response
If the value of signal pointingErrorUnder15 is equal to 1, then the value of signal pointingErrorAbove20 shall be different from 1 | always ( pointingErrorUnder15 == 1 -> abs(pointingErrorUnder15-pointingErrorUnder20) == 1 ) | F (special signal name) | clear
If the value of signal pointingErrorAbove20 is equal to 1, then the value of signal pointingErrorUnder15 shall be different from 1 | always ( pointingErrorUnder20 == 1 -> abs(pointingErrorUnder20-pointingErrorUnder15) == 1 ) | F (special signal name) | clear
If the value of signal RWs_command is equal to 0, then the value of signal RWs_angular_velocity shall monotonically decrease to 0 rad/s within 60 s | always ( RWs_command == 0 -> (RWs_angular_velocity > 0 and DERIVATIVE(RWs_angular_velocity) < 0) until [0:60] (RWs_angular_velocity <= 0) ) | F (signal name) | indirect (special adverb, monotonically) | special adverb 'monotonically' should be further interpreted
If the value of signal RWs_angular_momentum is greater than 0.35 Nm/s, then the value of signal RWs_torque shall be equal to 0 Nm/s | always ( RWs_angular_momentum > 0.35 -> RWs_torque == 0 ) | T | clear |  | potential | Immediate response
If the value of signal currentADCSMode is equal to NMC, then the value of signal control error shall be greater than or equal to 10 | always ( currentADCSMode == NMC -> control_error >= 10 ) | T | clear |  | potential | Immediate response
If the value of signal control error is less than 10°, then the value of signal currentADCSMode shall be equal to NMF | always ( control_error < 10 -> currentADCSMode == NMF ) | T | clear |  | potential | Immediate response
If the value of signal currentADCSMode is equal to NMF, then the value of signal control error shall be less than or equal to 15° | always ( currentADCSMode == NMF -> control_error <= 15 ) | T | clear |  | potential | Immediate response
If the value of signal currentADCSMode is equal to NMF, then if the value of signal RWs_command becomes greater than 0, then the value of signal pointing_error shall be less than 2° within 180 s | always ( currentADCSMode == NMF -> ( rise (RWs_command > 0) -> always [0:180] (pointing_error < 2) ) ) | F (other) | clear
If the value of signal currentADCSMode is equal to NMF, then if the value of signal RWs_command becomes greater than 0, then the value of signal control error shall be less than 0.5 within 180 s | always ( currentADCSMode == NMF -> ( rise (RWs_command > 0) -> always [0:180] (control_error < 0.5) ) ) | F (other) | clear
If the value of signal currentADCSMode is equal to NMF, then if the value of signal Not_eclipse becomes 1, then the value of signal knowledge_error shall be less than 1 within at most 900 s | always ( currentADCSMode == NMF -> ( rise (Not_eclipse == 1) -> (knowledge_error < 1) until [0:900] (not (knowledge_error < 1)) ) ) | F (other) | indirect (at most) | 'at most' is not direct for translation, needs further interpretation
If the value of signal currentADCSMode is equal to SM, then if the value of signal RWs_command becomes greater than 0, then the value of signal RWs_angular_momentum shall be less than 0:25Nm=s within at most 900 s | always ( currentADCSMode == SM -> ( rise (RWs_command > 0) -> (RWs_angular_momentum < 0.25) until [0:900] (not (RWs_angular_momentum < 0.25)) ) ) | F (other) | indirect (at most) | 'at most' is not direct for translation, needs further interpretation
If the value of signal currentADCSMode is equal to SM, then the difference between signal real_Omega and signal target_Omega shall be equal to 0 within at most 10799 s | always ( currentADCSMode == SM -> (real_Omega - target_Omega == 0) until [0:10799] (not (real_Omega - target_Omega == 0) ) | F (special signal name) | indirect (at most) | 'at most' is not direct for translation, needs further interpretation
If the value of signal not_Eclipse is equal to 1, then the value of signal sun_angle shall be less than 45° | always ( not_Eclipse == 1 -> sun_angle < 45 ) | T | clear |  | potential | Immediate response
If, starting from 16200 s, the value of signal pointing_error goes below the pointing_accuracy threshold of 2°, then in signal pointing_error there shall exist a spike with a maximum width of 600 s in an interval of 5400 s | always [16200:INF] ( rise ((pointing_error - pointing_accuracy) < -2) -> eventually [0:5400] ( spike(pointing_error) until [0:600] fall (spike(pointing_error)) ) | F (special signal name) | indirect (at most) | 'at most' is not direct for translation, needs further interpretation
The first requirement (26) specifies the maximum permitted overshoot or undershoot | eventually [τ_s:T] ( abs (μ) < 0.05 ) | F (parametric) | ambiguous | lack signal name, concrete bound, and temporal information
The STL requirement (27) specifies that after each rising or falling edge of the pulse, the signal settles within η seconds, and remains within the settling region (that we define as λref ± 0.02λref ) until the next rising or falling edge of the pulse can occur. (See Fig. 2(b) for an illustration of these requirements). | always [τ_s:T] ( rise (a) or fall (a) -> always [μ:ζ/2] ( abs(μ) < 0.02 ) | F (substitution) | ambiguous | need figure for further interpretation
Thus, requirement (29) states that the RMS error at time T (i.e., the accumulated error over the duration (τI , T )) is less than some value c. | eventually [T:T] ( x_rms < c ) | F (temporal timing) | clear
Thus, this set of tolerances leads to the worst case behavior for the undershoot on μ, and requirement (30) specifies the worst-case permitted undershoot −cr . | always [τ_s:T] ( μ > −c_r ) | F (parametric) | ambiguous | lack temporal information
Thus, this set of tolerances leads to the worst case overshoot on μ, and requirement (31) specifies the worst-case permitted overshoot cl. | always [τ_s:T] ( μ < c_r ) | F (parametric) | ambiguous | lack temporal information
As λ in the power mode is regulated in an open-loop fashion and has a different set-point, we want to ensure that the controller is able to settle to a value close to λref within a specified time after switching back from the power mode. The input profile pulse(a, ζ , d) for this requirement constrains a differently; the constraint used here is 8.8◦ ≤ a ≤ 90◦. This allows the controller to transition to the power mode and stay in that mode for approximately ζ2 seconds. Requirement (32) characterizes this settling-time requirement. | always [τ_s:T] ( (l == power) and (eventually [0:ε] (l == normal)) -> always [μ:ζ/2] ( abs(μ) < 0.02 ) | F (other) | ambiguous | gap between STL and NL is too large, formula does not fully correspond to the NL requirement
We omit the requirement on settling time for brevity, and in (33) specify that the maximum undershoot/overshoot on λ is within 20% of λpwr. | always [τ_s:T] ( l == power -> abs (μ_p) < 0.2 ) | F (parametric) | ambiguous | lack signal name and temporal information
When the controller is in the startup or sensor_fail mode, the controller uses open-loop control. The requirements on λ are similar in form to the ones in normal mode, but with relaxed bounds on the settling region and transient excursions (we omit the latter for brevity). The input profile pulse(a, ζ , d) has similar constraints on a as the one for requirements (26),(27). | always [0:T] ( ((l == startup) or (l == sensor_fail)) and (rise (a) or fall (a) ) -> always [μ:ζ/2] ( abs(μ) < 0.1 ) | F (other) | ambiguous | gap between STL and NL is too large, needs further interpretation
Whenever we detect another vehicle in front of us, and this vehicle has been the preceding vehicle for at least T seconds, we expect the distance d to this vehicle to stay within a corridor of ε around the desired distance d_des. | different version: VehicleObserved: a specific condition P, always ( VehicleObserved and historically [0:T] (VehicleObserved) -> abs (d - d_des(v)) <= ε) ) | F (substitution) | ambiguous | have multiple formula versions
Whenever we detect another vehicle in front of us, the distance d to this vehicle shall reach a corridor of ε around the desired distance ddes within T seconds and shall remain within this corridor. | different version: VehicleDetected: a specific condition rise (VehicleObserved), always ( rise (VehicleObserved) -> eventually [0:T] (always (abs (d - d_des(v)) <= ε)) ) | F (substitution) | ambiguous | have multiple formula versions
Whenever the set speed vset is increased, the actual velocity v shall have passed 90 percent of the jump height Δjump after vset T seconds, and analogously for decreases in set speed. | different version: always ( rise (v_set) and (v_set - v_original) > 0 -> eventually [0:T] (v - v_original > 0.9(v_set - v_original)) ) and always ( rise (v_set) and (v_set - v_original) < 0 -> eventually [0:T] (v_original - v > 0.9(v_original - v_set)) ) | F (other) | indirect | 'shall have passed 90 percent of the jump height Δjump' is in direct, needs further interpretation; 'analogously for decreases in set speed' omits the concret requirement
Whenever we detect another vehicle in front of us, we shall respect a velocity-dependent safe minimum distance d_safe(v) as long as the cut-in was far enough away to allow this. | always ( (rise(VehicleObserved)) and (always [0:T] (VehicleObserved)) and (d > d_min_cutIn_v) -> always [0:T] (d >= d_safe_v) ) | F (other) | ambiguous | lack information for fragment of 'always [0:T] (VehicleObserved)', lack temporal information, needs figure to understand
The vehicle shall stay within the lane boundaries, if this is possible with the actuators it is equipped with. | different version: P: vehicle ⊆ corridor, always (tau < tau_max -> P) | F (substitution) | indirect | do not clearly define 'stay within the lane boundaries', do not clearly define what is ' possible with the actuators it is equipped with'
For any desired rack position trajectory rdes(t) such that the desired rack position remains within +/−rmax and the desired rack speed vdes (t) remains within +/−vmax , the actual rack position r(t) shall remain within a corridor [rl(t),ru(t)] around the desired rack position rdes (t). | different version: always ( (ABS (r_des) <= r_max) and (ABS (v_des) <= v_max) -> ABS (DIFF (r, r_des)) >= r_l and ABS (DIFF (r, r_des)) <= r_u ) | F (special signal name) | clear
the motion performance property requires that agent i enter the goal region within Tf time steps | different version: eventually [0:T_f] ( (id_1 <= 0) and (id_2 <= 0) ) | T | indirect | enter the goal region' is defined too mathematical
the safety property ensures that agent i shall never encounter obstacle regions | different version: always [0:T_f] ( (ABS (DIFF (p_1_1, p_2_1)) >= d_1) and (ABS (DIFF (p_1_2, p_2_2)) >= d_2) ) | F (special signal name) | indirect | encounter obstacle regions' needs further interpretation
The above specification requires that, at all time steps, the cart displacement shouldn’t exceed a magnitude of 0.1 and the angular displacement of the pole should not exceed a magnitude of 12◦. | always ( abs(x) < 0.1 and abs(theta) < 12 ) | F (special signal name) | clear
We encode this specification using the following STL formula, which requires that the cart should eventually reach the top of the right side hill | eventually ( x > 0.4 ) | T | indirect | NL requirement is relatively abstract, signal name is found in the context
The below specification is defined solely on the position of the end-effector, denoted (x, y, z), and the position of the goal (xg, yg, zg): | eventually ( (ABS (DIFF (x_g, x)) < 0.1) and (ABS (DIFF (y_g, y)) < 0.1) and (ABS (DIFF (z_g, z)) < 0.1) ) | F (special signal name) | ambiguous | where does 0.1 come from? Cannot find information in neighbour context.
We have the following requirements for the cruise controller | eventually ( always (d_rel > 15 and d_rel < 50) ) | T | ambiguous | where do 15 and 50 come from? Cannot find information in neighbour context.
We evaluate the controller using the following specifica-tions | eventually ( (ABS (DIFF (x_g, x)) < 0.02) and (ABS (DIFF (y_g, y)) < 0.02) ) | F (special signal name) | ambiguous | where does 0.02 come from? Cannot find information in neighbour context.
visit regions A and B every 3 minutes along a mission horizon of 10 minutes | always [0:7] ( (eventually [0:3] (s > 5 and s < 6)) and (eventually [0:3] (s > 1 and s < 2)) ) | F (CG) | indirect | the requirement is written in a professional way, needs expert to understand
Alternate between region A and B every two seconds, globally over the per | always [0:12] ( (eventually [0:2] (region_A)) and (eventually [0:2] (region_B)) ) | F (CG) | indirect | the requirement is written in a professional way, needs expert to understand
eventually visit RegA or RegB within [0,10] and eventually visit RegC within [11,20] and always avoid Obs | eventually [0:10] ( (RegA) or (RegB)) and eventually [11:20] ( RegC ) and always [9:20] ( not (Obs) ) | F (CG) | clear
for all t ∈ [0,15], eventually visit RegA every [t,t+7] and eventually visit RegB every [t,t+ 7], and always stay in the Safe region | always [0:15] ( (eventually [0:7] (RegA) and (eventually [0:7] (RegB) ) and always [0:22] ( Safe ) | F (CG) | clear
the following property must be satisfied at a time t between 0 and 38.9 hours: the blast pressure wp must be smaller than 0.88 at least once within the next 2.22 hours (i.e., during the time interval [t, t + 2.22]) and always be larger than 0.9 within the next 2.22 and 11.4 hours (i.e., during the time interval [t + 2.22, t + 11.4]) | eventually [0:38.9] ( (eventually [0:2.22] (w_p < 0.88)) and (always [2.22:11.4] (w_p > 0.9)) ) | F (CG) | clear
Table 3 Fault Mode: Low stock line - phi_L The following property must be true at a time instance t between 0 and 14 400 seconds: within the next 6208 seconds, the total pressure drop must always be larger than 0.444 (normalized value) and the total temperature drop must always be smaller than 0.0211 (normalized value) | eventually [0:14400] ( (always [0:6208] (x_19 >= 0.4444)) or (always [0:6208] (x_30 < 0.0211)) ) | F (CG) | clear
Table 3 Fault Mode:Cooling - phi_C | eventually [0:14400] ( (eventually [5324:9051] (x_19 <= 0.9)) and (always [5324:9051] (x_9 >= 0.2)) ) | F (CG) | ambiguous | no NL requirement
Table 3 Fault Mode:Heating - phi_H | eventually [0:14400] ( (always [10:4354] (x_12 >= 0.651)) and (always [7000:10500] (x_19 >= 0.664)) ) | F (CG) | ambiguous | no NL requirement
Table 3 Fault Mode:Heating - phi_Ch | eventually [0:14400] ( (eventually [2151:5354] (x_19 >= 0.352)) and (eventually [9976:12354] (x_30 >= 0.461)) ) | F (CG) | ambiguous | no NL requirement
Table 4 phi_H-5 | eventually [0:14400] ( eventually [3337:12776] (x_12 >= 0.768) ) | F (CG) | ambiguous | no NL requirement
Table 4 phi_H-6 | eventually [0:14400] ( (eventually [3337:12776] (x_17 < 0.0211)) and (eventually [3337:12776] (x_12 >= 0.637)) ) | F (CG) | ambiguous | no NL requirement
Table 4 phi_H-7 | eventually [0:14400] ( always [4590:9963] (x_10 >= 0.325) ) | T | ambiguous | no NL requirement
Table 4 phi_H-8 | eventually [0:14400] ( always [7000:10500] (x_19 >= 0.664) ) | T | ambiguous | no NL requirement
The absolute value of a continuous signal x is always less than 6 | always ( ABS (x) < 6 ) | F (special signal name) | clear
When the (Boolean) trigger rises, within 600 time units ¦x¦ has to drop below 1 and stay like that for at least 300 time units | always ( rise (trigger) -> eventually [0:600] (always [0:300] (ABS (x) < 1)) ) | F (substitution) | clear
whenever the vt signal crosses the threshold of 5, both vt and id have to remain continuously above 4.5 and 5 · 10−6 respectively, until id falls below 5e − 6 | always ( rise (vt > 5) -> ((ABS (id) > 0.000005) and (vt > 4.5)) until (fall (id > 0.000005)) ) | F (CG) | clear
wl is below 0.1 but will jump to above 3.8 within 15μs and the cell is not in the programming mode (translated by the absolute value of the source current id being below 30 · 10−6). whenever not_pgm happens, the bitline signal bl should cross 3.8 before the end of the simulation, and remain above that threshold continuously until the word line wl goes above 6, which should happen within 300 and 1500μs from the bl crossing. | different version: not_pgm := (wl <= 0.1) and (eventually [0:15] ((wl >= 3.8) and (id >= 0.00003)), different version: always ( rise (not_pgm) -> eventually ((rise (bl >= 3.8)) and ((bl >= 3.8) until [300:1500] (wl >= 6))) ) | F (other) | clear
whenever the programming procedure starts (translated by the crossing of 3.8 threshold by the bitline signal bf), bitline should not fall below that threshold until the signal vt becomes higher than 5 and the absolute value of the source current id goes below 5 · 10−6. | always ( rise (bl >= 3.8) -> (not (bl <= 0.1)) until ((vt >= 5) and (abs (id) <= 0.000005)) ) | F (CG) | clear
We first define the erasing condition that holds whenever the wordline signal wl is lower than −6 and p-well pw is above 5. whenever an erasing condition holds, the pointwise distance between the source s and p-well pw voltages has to be smaller than 0.1 and the value of pw should not be greater than 0.83 from the value of bitline bl. | erasing_cond := (wl <= -6) and (pw > 5); always ( erasing_cond -> abs(s - pw) <= 0.1 and (pw - bl) < 0.83 ) | F (substitution) | clear
whenever the bitline bl and word- line wl signals are above 2.5 threshold, the p-well signal pw has to be below −0.5 | always ( (bl > 2.5) and (wl > 2.5) -> pw <= -0.5 ) | F (special value, minus) | clear
whenever DQS crosses the VIH(DC)min threshold from above,thepreviouscrossingofVIL(AC)max bythesignalDQ from above should precede it by at least a period of time of tDS. | dqs_above_vihdcmin := DQS >= 1.025, dqs_above_vilacmax := DQ >= 0.65, always ( fall (dqs_above_vihdcmin) -> historically[0:tDS] (not fall (dq_above_vilacmax)) ) | F (substitution) | clear
1. we need to detect how much time these signals re-main in their falling slew region (between VREF(DC) and VIL(AC)max crossing VREF(DC) from above). This can be done with the following formula, which holds if the signal is in the falling slew region, as shown in Figure 24; 2.Hence, the falling slew rates of DQ and DQS are in the range between 1 and 2V /ns if the following formulas hold 3; Finally, the main property for the falling setup time, pro-vided that DQ and DQS falling slew rates are in the range between 1 and 2V /ns, is expressed as | dq_in_fsr := (DQ >= 0.65 and DQ <= 0.9) since (DQ >= 0.9), dqs_in_fsr := (DQS >= 0.65 and DQS <= 0.9) since (DQS >= 0.9), dq_slew_rate_in_1_2 := (not (dq_in_fsr)) since ((dq_in_fsr) since [125:250] (rise (dq_in_fsr))), dqs_slew_rate_in_1_2 := (not (dqs_in_fsr)) until ((dqs_in_fsr) until [125:250] (fall (dqs_in_fsr))), top_left_region := (dq_slew_rate_in_1_2) and (dqs_slew_rate_in_1_2), dqs_above_vihdcmin := DQS >= 1.025, dq_above_vilacmax := DQ >= 0.65, always ( (fall (dqs_above_vihdcmin)) and (top_left_region) -> historically [0:338] (not fall (dq_above_vilacmax)) ) | F (substitution), F (ad hoc) | indirect | needs expert for further interpretation
Whenever Op_Cmd changes to Passive then in response Spd_Act changes to 0 rpm after at most 500 ms | always ( rise ( Op_Cmd == Passive ) -> eventually [ 0 : 500 ] (Spd_Act == 0) ) | T | clear |  | potential | Temporal response
Whenever Op_Cmd changes to Running then in response Spd_Act enters the range [ 0 rpm , 1000 rpm ] after at most 500 ms | always ( rise ( Op_Cmd == Running ) -> eventually [ 0 : 500 ] ( Spd_Act >= 0 and Spd_Act <= 1000 ) ) | T | clear |  | potential | Temporal response
Whenever Op_Cmd is set to Running then in response Op_Ind changes to Green without any delay | always ( rise ( Op_Cmd == Running ) -> Op_Ind == Green ) | T | clear |  | good, potential | Immediate response
Spd_Tgt is always in the range [ 0 rpm, 1000 rpm ] | always ( Spd_Tgt >= 0 and Spd_Tgt <= 1000 ) | T | clear |  | potential | Invariance/Reachability
V_Sply is always in the range [ 10 V, 14 V ] | always ( V_Sply >= 10 and V_Sply <= 14 ) | T | clear |  | potential | Invariance/Reachability
Op_Cmd is always in {Running, Passive} | always ( Op_Cmd == Running or Op_Cmd == Passive ) | F (repetitive signal name in boolean combination) | clear
Whenever V_Mot is 0 V (once) for more than 20 ms then in response starting after at most 100 ms Spd_Act is always 0 rpm for at least 20 ms, original: Whenever V_Mot is (once) 0 V for more than 20 ms then in response Spd_Act is always 0 rpm for at least 20 ms starting after at most 100 ms | always ( rise( historically [ 0 : 20 ] V_mot == 0 ) -> eventually [ 0 : 100 ] always [ 0 : 20 ] Spd_Act == 0 ) | T | ambiguous | rise historically' is not clearly depicted in NL requirement
While V_Mot is 0 V, all of the following conditions hold: Spd_Act is 0 rpm | always ( V_Mot == 0 -> Spd_Act == 0 ) | T | clear |  | potential | Immediate response
Whenever V_Mot enters the range [ 1 V , 12 V ] then in response starting after at most 100 ms Spd_Act is in the range [ 100 rpm , 1000 rpm ], original: Whenever V_Mot enters the range [ 1 V , 12 V ] then in response Spd_Act is always in the range [ 100 rpm , 1000 rpm ] starting after at most 100 ms | always ( rise ( V_Mot >= 1 and V_Mot <= 12 ) -> eventually [ 0 : 100 ] ( Spd_Act >= 100 and Spd_Act <= 1000 ) ) | T | clear |  | potential | Temporal response
Whenever Spd_Act is always less than 100 rpm for at least 50ms starting without any delay then in response Spd_Act_Meas is always 0 rpm until Spd_Act increases above 100 rpm starting after at most 5ms | always ( rise ( historically [ 0 : 50 ] Spt_Act <= 100 ) -> eventually [ 0 : 5 ] (Spd_Act_Meas == 0 until Spd_Act > 100 ) ) | T | ambiguous | rise historically' is not clearly depicted in NL requirement
Whenever Spd_Act_Meas is less than 1 rpm for more than 20 ms then in response PWM is always 0 V for at least 20 ms starting after at most 100 ms | always ( rise ( historically [ 0 : 20 ] Spt_Act_Meas <= 1 ) -> eventually [ 0 : 100 ] always [ 0 : 20 ] PWM == 0 ) | T | ambiguous | rise historically' is not clearly depicted in NL requirement
Whenever Spd_Act_Meas is less than 1 rpm for more than 20 ms then in response starting without any delay PWM is always 0 V until Spd_Act_Meas increases above 0 rpm | always ( rise ( historically [ 0 : 20 ] Spt_Act_Meas <= 1 ) -> ( PWM == 0 until Spd_Act_Meas > 0 ) ) | T | ambiguous | rise historically' is not clearly depicted in NL requirement
Whenever Op_Cmd is Running and Spd_Tgt is in [0 rpm, 1000 rpm] for at least 20 ms then in response PWM enters the range [ 1 V , 12 V ] within 200 ms | always ( rise ( historically [ 0 : 20 ] ( Op_Cmd == Running and Spd_Tgt >= 0 and Spd_Tgt <= 100 ) ) -> eventually [ 0 : 200 ] ( PWM >= 1 and PWM <= 12 ) ) | F (CG) | ambiguous | rise historically' is not clearly depicted in NL requirement
Whenever PWM is 0 V for more than 20 ms then in response V_Mot is always 0 V for at least 20 ms starting after at most 100 ms | always ( rise ( historically [ 0 : 20 ] PWM == 0 ) -> eventually [ 0 : 100 ] always [ 0 : 20 ] V_Mot == 0 ) | T | ambiguous | rise historically' is not clearly depicted in NL requirement
Whenever PWM is in the range [1 V, 12 V] for more than 20 ms then in response V_Mot is always in the range [1 V, 12 V ] starting after at most 100 ms | always ( rise ( historically [ 0 : 20 ] ( PWM >= 1 and PWM <= 12 )) -> eventually [ 0 : 100 ] ( V_Mot >= 1 and V_Mot <= 12 ) ) | T | ambiguous | rise historically' is not clearly depicted in NL requirement
Whenever V_Mot decreases below 1 V then in response Trq does not occur for at least 20 ms starting after at most 100 ms | always ( fall ( V_Mot >= 1 ) -> eventually [ 0 : 100 ] always [ 0 : 20 ] ( not Trq ) ) | F (substitution) | clear
5.3.1. Output lamping of inductive load - a. When switching OFF inductive loads with high side switches, the voltage VOUT drops below ground potential. | always ( fall (IN == ON) -> fall (V_OUT > V_GND) ) | T | indirect | needs context information for furhter inpretation
5.3.1. Output lamping of inductive load - b. To prevent the destruction of the device by avalanche due to high voltages, there is a voltage clamp mechanism ZDS(AZ) implemented that limits negative output voltage to a certain level (VS - VDS(AZ)). Please refer to Figure 10 and Figure 11 for details. | always ( V_OUT < V_GND and I_L > 0 -> V_OUT == VS - VDS_AZ ) | T | ambiguous | needs figure and physical knowledge for interpretation
5.4. Inverse current capability - a. In case of inverse current, meaning a voltage VINV at the OUT put higher than the supply voltage VS, a current IINV will flow from output to VS pin via the body diode of the power transistor. 5.4. Inverse current capability - b. The output stage follows the state of the IN pin, except if the IN pin goes from OFF to ON during inverse. | Inverse := V_INV > V_S, always (OUT == IN and Inverse -> not (rise (IN == ON) and once [0: EPSILON] (IN == OFF)) since rise (Inverse) ) | F (substitution), F (ad hoc) | ambiguous | multiple understanding
5.4. Inverse current capability - c. In that particular case, the output stage is kept OFF until the inverse current disappears. | always (rise (IN == ON) and once [0: EPSILON] (IN==OFF) and Inverse -> OUT == OFF until fall (Inverse)) | F (other) | ambiguous | In that particular case' is not very clear
5.4. Inverse current capability - d. Nevertheless, (In that particular case), the current IINV should not be higher than IL(INV). Otherwise, the second channel can be corrupted and erratic behavior can be observed. | always (Inverse -> not (I_INV > I_L_INV) ) | F (substitution) | clear
5.4. Inverse current capability - e. If the affected channel is OFF, the diagnostic will detect an open load at OFF. | always ( CH == OFF and Inverse -> OL == OFF ) | F (substitution) | indirect | needs context information to know the precondition may include 'Inverse'
5.4. Inverse current capability - e. If the affected channel is ON, the diagnostic will detect open load at ON (the overtemperature signal is inhibited). | always ( CH == ON and Inverse -> OL==ON and OTsig == inhibited ) | F (substitution) | indirect | needs context information to know the precondition may include 'Inverse'
6.1. Loss of ground protection - a. In case of loss of the module ground and the load remains connected to ground, the device protects itself by automatically turning OFF (when it was previously ON) or remains OFF. | always( not MG and LG -> eventually [0:Tp] Dv==OFF ) | F (substitution) | ambiguous | temporal information is missing
6.1. Loss of ground protection - b. In case of loss of module or device ground, a current (IOUT(GND)) can flow out of the DMOS. | always ( not MG or not DG -> eventually (IoutDMOS) ) | F (substitution) | ambiguous | temporal information is missing
6.2. Undervoltage protection - a. If the supply voltage is between VS(UV) and VS(OP), the undervoltage mechanism is triggered. | always ( VS >= VS(UV) and VS <= VS(OP)) -> UM == triggered ) | T | clear |  | potential | Immediate response
6.2. Undervoltage protection - b. If the supply voltage is below the undervoltage mechanism VS(UV), the device is OFF (turns OFF). | always ( VS <= VS(UV) -> Dv == OFF ) | T | clear |  | potential | Immediate response
6.2. Undervoltage protection - c. As soon as the supply voltage is above the undervoltage mechanism VS(OP), then the device can be switched ON. | always ( VS >= VS(OP) -> Dv == ON ) | T | clear |  | potential | Immediate response
6.2. Undervoltage protection - d. The diagnosis is not guaranteed until VS is in the VNOM range. | always( diagnosis == guaranteed -> VS >= VNOM(min) and VS <= VNOM(max) ) | T | indirect | do not specify the concrete range
6.3. Overvoltage protection - a. In case of supply voltage higher than VS(AZ), the power transistor switches ON and the voltage across the logic section is clamped. As a result, the internal ground potential rises to VS - VS(AZ). Due to the ESD Zener diodes, the potential at pin INx, DSEL and DEN rises almost to that potential, depending on the impedance of the connected circuitry. | always ( VS >= VS(AZ) -> PowTrans == ON and Vlogic == clamped ), always ( PowTrans == ON and Vlogic == clamped -> eventually (VinGND == VS - VS(AZ) and VInx == VS - VS(AZ) and VDSEL == VS - VS(AZ) and VDEN == VS - VS(AZ)) ) | F (other) | indirect | needs context for further interpretation
6.3. Overvoltage protection - b. In the case the device was ON, prior to overvoltage, the BTS5016-2EKA remains ON. | always ( Dv == ON -> BT == ON until overvoltage ) | F (substitution) | clear
6.3. Overvoltage protection - c. In the case the BTS5016-2EKA was OFF, prior to overvoltage, the power transistor can be activated. | always ( BT == OFF -> (PowTrans == ON or PowTrans == OFF) until overvoltage ) | F (substitution), F (ad hoc) | ambiguous | the power transistor can be activated' has more than one understanding
6.3. Overvoltage protection - d. In the case the supply voltage is in above VBAT(SC) and below VDS(AZ), the output transistor is still operational and follows the input. | always ( VS > VBAT(SC) and VS < VDS(AZ) -> OutTrans == ON and (SoutTrans- Sin) <= EPSILON ) | F (special signal name) | ambiguous | what does 'follows the input' mean?
6.4. Reverse Polarity Protection - In case of reverse polarity, the intrinsic body diodes of the power DMOS causes power dissipation. a. The current into the ground path and the logic pins has to be limited to the maximum current. | RP := VS(REV) >= -16 and VS(REV) <= 0, always ( RP -> IGND <= IGND(max) and IlS <= IlS(max) and IDSEL <= IDSEL(max) and IDEN <= IDEN(max) and IInx <= IInx(max) | F (substitution), F (ad hoc) | ambiguous | lack information of signal names
6.5.2Temperature Limitation in the Power DMOS - a. Each channel incorporates both an absolute (TJ(SC)) and a dynamic (TJ(SW)) temperature sensor. Activation of either sensor will cause an overheated channel to switch OFF to prevent destruction. b. Any protective switch OFF latches the output until the temperature has reached an acceptable value. Figure 19 gives a sketch of the situation. The ΔTSTEP describes the device’s warming, due to the overcurrent in the channel. c. A retry strategy is implemented such that when the DMOS temperature has cooled down enough, the switch is switched ON again, if the IN pin signal is still high (restart behavior). | always ( rise (IN == ON) -> rise (VDEN == ON) ) | T | ambiguous | gap between STL and NL is too large, needs expert and domain knowledge, information in timing diagram is also needed for understanding
6.5.2Temperature Limitation in the Power DMOS - a. Each channel incorporates both an absolute (TJ(SC)) and a dynamic (TJ(SW)) temperature sensor. Activation of either sensor will cause an overheated channel to switch OFF to prevent destruction. b. Any protective switch OFF latches the output until the temperature has reached an acceptable value. Figure 19 gives a sketch of the situation. The ΔTSTEP describes the device’s warming, due to the overcurrent in the channel. c. A retry strategy is implemented such that when the DMOS temperature has cooled down enough, the switch is switched ON again, if the IN pin signal is still high (restart behavior). | always ( rise (VDEN == ON) -> eventually [0:tIs_rise] (rise(IlS > IlS(FAULT)) and IlS > IlS(FAULT) until VDEN == OFF) (fall (VDEN == ON) and VDEN == OFF until (TDMOS < Tthreshold and △TJ(SW) == notRreached)) ) ) | F (other) | ambiguous | gap between STL and NL is too large, needs expert and domain knowledge, information in timing diagram is also needed for understanding
6.5.2Temperature Limitation in the Power DMOS - a. Each channel incorporates both an absolute (TJ(SC)) and a dynamic (TJ(SW)) temperature sensor. Activation of either sensor will cause an overheated channel to switch OFF to prevent destruction. b. Any protective switch OFF latches the output until the temperature has reached an acceptable value. Figure 19 gives a sketch of the situation. The ΔTSTEP describes the device’s warming, due to the overcurrent in the channel. c. A retry strategy is implemented such that when the DMOS temperature has cooled down enough, the switch is switched ON again, if the IN pin signal is still high (restart behavior). | always ( rise (TDMOS >= TJ(SC)) or ( rise (△TSTEP) and once [0: △t△TSTEP] (rise (△TJ(SW) == reached)) -> eventually [0:tDEN_fall] (fall (VDEN == ON) and VDEN == OFF until (TDMOS < Tthreshold and △TJ(SW) == notRreached)) ) | F (other) | ambiguous | gap between STL and NL is too large, needs expert and domain knowledge, information in timing diagram is also needed for understanding
6.5.2Temperature Limitation in the Power DMOS - a. Each channel incorporates both an absolute (TJ(SC)) and a dynamic (TJ(SW)) temperature sensor. Activation of either sensor will cause an overheated channel to switch OFF to prevent destruction. b. Any protective switch OFF latches the output until the temperature has reached an acceptable value. Figure 19 gives a sketch of the situation. The ΔTSTEP describes the device’s warming, due to the overcurrent in the channel. c. A retry strategy is implemented such that when the DMOS temperature has cooled down enough, the switch is switched ON again, if the IN pin signal is still high (restart behavior). | always ( fall (VDEN == ON) -> eventually [0:tIs_fall] (fall( IlS > IlS(FAULT)) and IlS = 0 until VDEN == ON) ) | F (other) | ambiguous | gap between STL and NL is too large, needs expert and domain knowledge, information in timing diagram is also needed for understanding
6.5.2Temperature Limitation in the Power DMOS - a. Each channel incorporates both an absolute (TJ(SC)) and a dynamic (TJ(SW)) temperature sensor. Activation of either sensor will cause an overheated channel to switch OFF to prevent destruction. b. Any protective switch OFF latches the output until the temperature has reached an acceptable value. Figure 19 gives a sketch of the situation. The ΔTSTEP describes the device’s warming, due to the overcurrent in the channel. c. A retry strategy is implemented such that when the DMOS temperature has cooled down enough, the switch is switched ON again, if the IN pin signal is still high (restart behavior). | always ( rise (historically [0:ttemp] (TDMOS < Tthreshold and △TJ(SW) == notRreached) and IN == ON -> eventually (rise (VDEN == ON)) ) | F (other) | ambiguous | gap between STL and NL is too large, needs expert and domain knowledge, information in timing diagram is also needed for understanding
[6 empty] | Invariance/Reachability | 3
[6 empty] | Immediate response | 11
[6 empty] | Temporal response | 3
[6 empty] | Stabilization/Recurrence | 0
17
Test cases
Between 1500 s and 2000 s, the value of signal RWs_angular_momentum shall be less than 0.35 Nm/s | always [1500:2000] ( RWs_angular_momentum < 0.35 ) | T | clear |  | potential | Invariance/Reachability
Spd_Tgt is always in the range [ 0 rpm, 1000 rpm ] | always ( Spd_Tgt >= 0 and Spd_Tgt <= 1000 ) | T | clear |  | potential | Invariance/Reachability
V_Sply is always in the range [ 10 V, 14 V ] | always ( V_Sply >= 10 and V_Sply <= 14 ) | T | clear |  | potential | Invariance/Reachability
If the value of signal not_Eclipse is equal to 0, then the value of signal sun_currents shall be equal to 0 | always ( not_Eclipse == 0 -> sun_currents == 0 ) | T | clear |  | good, potential | Immediate response
If the value of signal RWs_angular_momentum is greater than 0.35 Nm/s, then the value of signal RWs_torque shall be equal to 0 Nm/s | always ( RWs_angular_momentum > 0.35 -> RWs_torque == 0 ) | T | clear |  | potential | Immediate response
If the value of signal currentADCSMode is equal to NMC, then the value of signal control error shall be greater than or equal to 10 | always ( currentADCSMode == NMC -> control_error >= 10 ) | T | clear |  | potential | Immediate response
If the value of signal control error is less than 10°, then the value of signal currentADCSMode shall be equal to NMF | always ( control_error < 10 -> currentADCSMode == NMF ) | T | clear |  | potential | Immediate response
If the value of signal currentADCSMode is equal to NMF, then the value of signal control error shall be less than or equal to 15° | always ( currentADCSMode == NMC -> control_error <= 15 ) | T | clear |  | potential | Immediate response
If the value of signal not_Eclipse is equal to 1, then the value of signal sun_angle shall be less than 45° | always ( not_Eclipse == 1 -> sun_angle < 45 ) | T | clear |  | potential | Immediate response
Whenever Op_Cmd is set to Running then in response Op_Ind changes to Green without any delay | always ( rise ( Op_Cmd == Running ) -> Op_Ind == Green ) | T | clear |  | good, potential | Immediate response
While V_Mot is 0 V, all of the following conditions hold: Spd_Act is 0 rpm | always ( V_Mot == 0 -> Spd_Act == 0 ) | T | clear |  | potential | Immediate response
6.2. Undervoltage protection - a. If the supply voltage is between VS(UV) and VS(OP), the undervoltage mechanism is triggered. | always ( VS >= VS(UV) and VS <= VS(OP)) -> UM == triggered ) | T | clear |  | potential | Immediate response | They are not used for extrapolation because they need to be modified to a large extent
6.2. Undervoltage protection - b. If the supply voltage is below the undervoltage mechanism VS(UV), the device is OFF (turns OFF). | always ( VS <= VS(UV) -> Dv == OFF ) | T | clear |  | potential | Immediate response
6.2. Undervoltage protection - c. As soon as the supply voltage is above the undervoltage mechanism VS(OP), then the device can be switched ON. | always ( VS >= VS(OP) -> Dv == ON ) | T | clear |  | potential | Immediate response
Whenever Op_Cmd changes to Passive then in response Spd_Act changes to 0 rpm after at most 500 ms | always ( rise ( Op_Cmd == Passive ) -> eventually [ 0 : 500 ] (Spd_Act == 0) ) | T | clear |  | potential | Temporal response
Whenever Op_Cmd changes to Running then in response Spd_Act enters the range [ 0 rpm , 1000 rpm ] after at most 500 ms | always ( rise ( Op_Cmd == Running ) -> eventually [ 0 : 500 ] ( Spd_Act >= 0 and Spd_Act <= 1000 ) ) | T | clear |  | potential | Temporal response
Whenever V_Mot enters the range [ 1 V , 12 V ] then in response starting after at most 100 ms Spd_Act is in the range [ 100 rpm , 1000 rpm ], original: Whenever V_Mot enters the range [ 1 V , 12 V ] then in response Spd_Act is always in the range [ 100 rpm , 1000 rpm ] starting after at most 100 ms | always ( rise ( V_Mot >= 1 and V_Mot <= 12 ) -> eventually [ 0 : 100 ] ( Spd_Act >= 100 and Spd_Act <= 1000 ) ) | T | clear |  | potential | Temporal response